## Circular_Diaphragm_Straight_mod
Radius | Thickness | Half_angle | Length | Pressure Y Component (Mpa) | Equivalent Stress Maximum (Mpa) | Equivalent Elastic Strain Maximum
100 | 1 | 10 | 100 | 1 | 184.1241 | 0.0025428
105 | 1.5 | 10.2 | 120 | 1.2 | 198.6782 | 0.0027429
115 | 2.5 | 10.6 | 160 | 1.6 | 100.5161 | 0.0013874
120 | 3 | 10.8 | 180 | 1.8 | 124.8325 | 0.0017309
125 | 3.5 | 11 | 200 | 2 | 115.0303 | 0.0015969
130 | 4 | 11.2 | 220 | 2.2 | 111.7076 | 0.0015449
135 | 4.5 | 11.4 | 240 | 2.4 | 106.7174 | 0.0014737
140 | 5 | 11.6 | 260 | 2.6 | 102.9685 | 0.0014219
145 | 5.5 | 11.8 | 280 | 2.8 | 102.3472 | 0.0014127
150 | 6 | 12 | 300 | 3 | 103.206 | 0.0014245
155 | 6.5 | 12.2 | 320 | 3.2 | 104.1593 | 0.0014377
160 | 7 | 12.4 | 340 | 3.4 | 105.4038 | 0.0014549
165 | 7.5 | 12.6 | 360 | 3.6 | 107.1286 | 0.0014787
170 | 8 | 12.8 | 380 | 3.8 | 124.3532 | 0.0017164
175 | 8.5 | 13 | 400 | 4 | 126.8739 | 0.0017512
180 | 9 | 13.2 | 420 | 4.2 | 129.1539 | 0.0017827
185 | 9.5 | 13.4 | 440 | 4.4 | 131.593 | 0.0018163
190 | 10 | 13.6 | 460 | 4.6 | 134.7257 | 0.0018596
195 | 10.5 | 13.8 | 480 | 4.8 | 138.1983 | 0.0019075
200 | 11 | 14 | 500 | 5 | 141.7591 | 0.0019566
205 | 11.5 | 14.2 | 520 | 5.2 | 145.4239 | 0.0020072
210 | 12 | 14.4 | 540 | 5.4 | 155.8627 | 0.0021513
215 | 12.5 | 14.6 | 560 | 5.6 | 159.7301 | 0.0022047
220 | 13 | 14.8 | 580 | 5.8 | 163.9611 | 0.0022631
225 | 13.5 | 15 | 600 | 6 | 168.175 | 0.0023213
230 | 14 | 15.2 | 620 | 6.2 | 172.7669 | 0.0023846
235 | 14.5 | 15.4 | 640 | 6.4 | 177.3431 | 0.0024478
240 | 15 | 15.6 | 660 | 6.6 | 182.129 | 0.0025139
245 | 15.5 | 15.8 | 680 | 6.8 | 190.3898 | 0.0026279
250 | 16 | 16 | 700 | 7 | 195.2847 | 0.0026954
255 | 16.5 | 16.2 | 720 | 7.2 | 200.2024 | 0.0027633
260 | 17 | 16.4 | 740 | 7.4 | 205.0892 | 0.0028308
265 | 17.5 | 16.6 | 760 | 7.6 | 210.2228 | 0.0029016
270 | 18 | 16.8 | 780 | 7.8 | 215.3191 | 0.002972
275 | 18.5 | 17 | 800 | 8 | 220.7106 | 0.0030464
280 | 19 | 17.2 | 820 | 8.2 | 228.3105 | 0.0031513
285 | 19.5 | 17.4 | 840 | 8.4 | 233.712 | 0.0032258
290 | 20 | 17.6 | 860 | 8.6 | 239.1156 | 0.0033004
295 | 20.5 | 17.8 | 880 | 8.8 | 244.6236 | 0.0033764
300 | 21 | 18 | 900 | 9 | 250.1109 | 0.0034522
305 | 21.5 | 18.2 | 920 | 9.2 | 256.9575 | 0.0035467
310 | 22 | 18.4 | 940 | 9.4 | 262.5688 | 0.0036241
315 | 22.5 | 18.6 | 960 | 9.6 | 268.2234 | 0.0037022
320 | 23 | 18.8 | 980 | 9.8 | 273.9999 | 0.0037819
325 | 23.5 | 19 | 1000 | 10 | 279.7273 | 0.003861
330 | 24 | 19.2 | 1020 | 10.2 | 285.4864 | 0.0039405
335 | 24.5 | 19.4 | 1040 | 10.4 | 266.8545 | 0.0036833
340 | 25 | 19.6 | 1060 | 10.6 | 254.3335 | 0.0035105
345 | 25.5 | 19.8 | 1080 | 10.8 | 256.7485 | 0.0035439
350 | 26 | 20 | 1100 | 11 | 259.2566 | 0.0035785
355 | 26.5 | 20.2 | 1120 | 11.2 | 264.0669 | 0.0036449
365 | 27.5 | 20.6 | 1160 | 11.6 | 267.597 | 0.0036936
370 | 28 | 20.8 | 1180 | 11.8 | 270.5347 | 0.0037341
375 | 28.5 | 21 | 1200 | 12 | 255.0842 | 0.0035208
380 | 29 | 21.2 | 1220 | 12.2 | 255.6112 | 0.0035281
385 | 29.5 | 21.4 | 1240 | 12.4 | 256.4124 | 0.0035392
390 | 30 | 21.6 | 1260 | 12.6 | 256.8929 | 0.0035458
395 | 30.5 | 21.8 | 1280 | 12.8 | 257.3844 | 0.0035526
400 | 31 | 22 | 1300 | 13 | 257.9106 | 0.0035598
405 | 31.5 | 22.2 | 1320 | 13.2 | 259.0833 | 0.003576
410 | 32 | 22.4 | 1340 | 13.4 | 260.3914 | 0.0035941
415 | 32.5 | 22.6 | 1360 | 13.6 | 261.658 | 0.0036116
420 | 33 | 22.8 | 1380 | 13.8 | 262.9547 | 0.0036295
425 | 33.5 | 23 | 1400 | 14 | 264.3157 | 0.0036483
430 | 34 | 23.2 | 1420 | 14.2 | 266.0971 | 0.0036728
435 | 34.5 | 23.4 | 1440 | 14.4 | 267.4272 | 0.0036912
440 | 35 | 23.6 | 1460 | 14.6 | 268.7739 | 0.0037098
445 | 35.5 | 23.8 | 1480 | 14.8 | 270.0997 | 0.0037281
450 | 36 | 24 | 1500 | 15 | 271.6333 | 0.0037493
455 | 36.5 | 24.2 | 1520 | 15.2 | 272.8533 | 0.0037661
460 | 37 | 24.4 | 1540 | 15.4 | 274.1025 | 0.0037833
465 | 37.5 | 24.6 | 1560 | 15.6 | 275.3664 | 0.0038008
470 | 38 | 24.8 | 1580 | 15.8 | 276.6443 | 0.0038184
475 | 38.5 | 25 | 1600 | 16 | 277.6797 | 0.0038327
480 | 39 | 25.2 | 1620 | 16.2 | 278.7079 | 0.0038469
485 | 39.5 | 25.4 | 1640 | 16.4 | 279.7463 | 0.0038612
490 | 40 | 25.6 | 1660 | 16.6 | 280.8802 | 0.0038769
495 | 40.5 | 25.8 | 1680 | 16.8 | 281.9114 | 0.0038911
500 | 41 | 26 | 1700 | 17 | 282.9343 | 0.0039052
510 | 42 | 26.4 | 1740 | 17.4 | 284.8745 | 0.003932
515 | 42.5 | 26.6 | 1760 | 17.6 | 285.6941 | 0.0039433
520 | 43 | 26.8 | 1780 | 17.8 | 287.1026 | 0.0039628
525 | 43.5 | 27 | 1800 | 18 | 289.1702 | 0.0039913
530 | 44 | 27.2 | 1820 | 18.2 | 291.3815 | 0.0040218
535 | 44.5 | 27.4 | 1840 | 18.4 | 293.4472 | 0.0040503
540 | 45 | 27.6 | 1860 | 18.6 | 295.6728 | 0.0040811
545 | 45.5 | 27.8 | 1880 | 18.8 | 297.9755 | 0.0041128
550 | 46 | 28 | 1900 | 19 | 300.193 | 0.0041435
555 | 46.5 | 28.2 | 1920 | 19.2 | 302.0714 | 0.0041694
560 | 47 | 28.4 | 1940 | 19.4 | 303.8793 | 0.0041943
565 | 47.5 | 28.6 | 1960 | 19.6 | 305.5354 | 0.0042172
570 | 48 | 28.8 | 1980 | 19.8 | 307.132 | 0.0042392
575 | 48.5 | 29 | 2000 | 20 | 308.1588 | 0.0042534
580 | 49 | 29.2 | 2020 | 20.2 | 309.1153 | 0.0042666
585 | 49.5 | 29.4 | 2040 | 20.4 | 310.0608 | 0.0042797
590 | 50 | 29.6 | 2060 | 20.6 | 310.6347 | 0.0042876
595 | 50.5 | 29.8 | 2080 | 20.8 | 311.3747 | 0.0042978
600 | 51 | 30 | 2100 | 21 | 312.0908 | 0.0043077
605 | 51.5 | 30.2 | 2120 | 21.2 | 312.7786 | 0.0043172
610 | 52 | 30.4 | 2140 | 21.4 | 313.3553 | 0.0043251
615 | 52.5 | 30.6 | 2160 | 21.6 | 313.8709 | 0.0043322
620 | 53 | 30.8 | 2180 | 21.8 | 314.4049 | 0.0043396
625 | 53.5 | 31 | 2200 | 22 | 314.88 | 0.0043462
630 | 54 | 31.2 | 2220 | 22.2 | 315.2987 | 0.004352
635 | 54.5 | 31.4 | 2240 | 22.4 | 315.6891 | 0.0043573
640 | 55 | 31.6 | 2260 | 22.6 | 316.0404 | 0.0043622
645 | 55.5 | 31.8 | 2280 | 22.8 | 316.328 | 0.0043662
650 | 56 | 32 | 2300 | 23 | 316.551 | 0.0043692
655 | 56.5 | 32.2 | 2320 | 23.2 | 316.7277 | 0.0043717
660 | 57 | 32.4 | 2340 | 23.4 | 316.851 | 0.0043734
665 | 57.5 | 32.6 | 2360 | 23.6 | 316.9224 | 0.0043744
675 | 58.5 | 33 | 2400 | 24 | 316.9694 | 0.004375
680 | 59 | 33.2 | 2420 | 24.2 | 316.9766 | 0.0043751
685 | 59.5 | 33.4 | 2440 | 24.4 | 317.0246 | 0.0043758
690 | 60 | 33.6 | 2460 | 24.6 | 317.1005 | 0.0043768
695 | 60.5 | 33.8 | 2480 | 24.8 | 317.3276 | 0.00438
700 | 61 | 34 | 2500 | 25 | 320.2205 | 0.0044209
705 | 61.5 | 34.2 | 2520 | 25.2 | 325.6876 | 0.0044964
715 | 62.5 | 34.6 | 2560 | 25.6 | 348.6788 | 0.0048129

## Material Data Input
Strain | Stress
0 | 0
0.003714 | 269.1
0.01172 | 307.05 |  |  |  | load | linear def (mm) | Non_linear | % Deviation | Bending Stress max (N/mm^2) | Bending stress non linear
0.02052 | 331.2 |  |  |  | 10 | 6.9013 | 6.9035 | 0.031592 | 30 | 30
0.03131 | 348.45 |  |  |  | 20 | 13.8026 | 13.807 | 0.031592 | 60 | 60
0.04047 | 358.8 |  |  |  | 30 | 20.7039 | 20.7105 | 0.031589 | 90 | 90
0.06199 | 376.05 |  |  |  | 40 | 27.6052 | 27.614 | 0.031592 | 120 | 120
0.07985 | 386.4 | l | 0.5 | m | 50 | 34.5066 | 34.5175 | 0.031588 | 150 | 150
0.10254 | 396.75 | b | 10 | mm | 60 | 41.4079 | 41.4209 | 0.031589 | 180 | 180
0.15427 | 414 | d | 10 | mm | 70 | 48.3092 | 48.3244 | 0.031591 | 210 | 210
[5 empty] | 80 | 55.2105 | 55.2279 | 0.031592 | 240 | 240
[5 empty] | 90 | 62.1118 | 62.1314 | 0.031586 | 270 | 270
E (Mpa) | Mu | Moment of Inertia I |  |  | 100 | 69.0131 | 69.0349 | 0.031588 | 300 | 300
72450 | 0.33 | 8.3333e-10 |  |  | 110 | 75.9144 | 77.0708 | 1.5233 | 330 | 326.6792
[5 empty] | 120 | 82.8157 | 94.4218 | 14.0143 | 360 | 356.3773
[5 empty] | 130 | 89.717 | 119.812 | 33.5443 | 390 | 386.0754
[5 empty] | 140 | 96.6184 | 151.444 | 56.7445 | 420 | 415.7735
200000 |  |  |  |  | 150 | 103.5197 | 191.3918 | 84.8845 | 450 | 445.4716
[5 empty] | 160 | 110.421 | 252.9549 | 129.0823 | 480 | 475.1697
[5 empty] | 170 | 117.3223 | 346.9372 | 195.7129 | 510 | 504.8678
[5 empty] | 180 | 124.2236 | 488.1194 | 292.9362 | 540 | 534.5659
[5 empty] | 190 | 131.1249 | 698.3071 | 432.551 | 570 | 564.264
[5 empty] | 200 | 138.0262 | 1017.278 | 637.0179 | 600 | 593.9622
[5 empty] | 210 | 144.9275 | 1971.9506 | 1260.6459 | 630 | 620.1989
[5 empty] | 220 | 151.8288 |  | -100 | 660
[5 empty] | 230 | 158.7302 |  | -100 | 690
[5 empty] | 240 | 165.6315 |  | -100 | 720
[5 empty] | 250 | 172.5328 |  | -100 | 750
[5 empty] | 260 | 179.4341 |  | -100 | 780
[5 empty] | 270 | 186.3354 |  | -100 | 810
[5 empty] | 280 | 193.2367 |  | -100 | 840
[5 empty] | 290 | 200.138 |  | -100 | 870
[5 empty] | 300 | 207.0393 |  | -100 | 900
[5 empty] | 310 | 213.9406 |  | -100 | 930
[5 empty] | 320 | 220.842 |  | -100 | 960
[5 empty] | 330 | 227.7433 |  | -100 | 990
[5 empty] | 340 | 234.6446 |  | -100 | 1020
[5 empty] | 350 | 241.5459 |  | -100 | 1050
[5 empty] | 360 | 248.4472 |  | -100 | 1080
[5 empty] | 370 | 255.3485 |  | -100 | 1110
[5 empty] | 380 | 262.2498 |  | -100 | 1140
[5 empty] | 390 | 269.1511 |  | -100 | 1170
[5 empty] | 400 | 276.0524 |  | -100 | 1200
[5 empty] | 410 | 282.9538 |  | -100 | 1230
[5 empty] | 420 | 289.8551 |  | -100 | 1260
[5 empty] | 430 | 296.7564 |  | -100 | 1290
[5 empty] | 440 | 303.6577 |  | -100 | 1320
[5 empty] | 450 | 310.559 |  | -100 | 1350
[5 empty] | 460 | 317.4603 |  | -100 | 1380
[5 empty] | 470 | 324.3616 |  | -100 | 1410
[5 empty] | 480 | 331.2629 |  | -100 | 1440
[5 empty] | 490 | 338.1643 |  | -100 | 1470
[5 empty] | 500 | 345.0656 |  | -100 | 1500
[5 empty] | 510 | 351.9669 |  | -100 | 1530
[5 empty] | 520 | 358.8682 |  | -100 | 1560
[5 empty] | 530 | 365.7695 |  | -100 | 1590
[5 empty] | 540 | 372.6708 |  | -100 | 1620
[5 empty] | 550 | 379.5721 |  | -100 | 1650
[5 empty] | 560 | 386.4734 |  | -100 | 1680
[5 empty] | 570 | 393.3747 |  | -100 | 1710
[5 empty] | 580 | 400.2761 |  | -100 | 1740
[5 empty] | 590 | 407.1774 |  | -100 | 1770
[5 empty] | 600 | 414.0787 |  | -100 | 1800
[5 empty] | 610 | 420.98 |  | -100 | 1830
[5 empty] | 620 | 427.8813 |  | -100 | 1860
[5 empty] | 630 | 434.7826 |  | -100 | 1890
[5 empty] | 640 | 441.6839 |  | -100 | 1920
[5 empty] | 650 | 448.5852 |  | -100 | 1950
[5 empty] | 660 | 455.4865 |  | -100 | 1980

## Parametric Load Data Input
P1 - External_Radius | P2 - Thickness | P3 - Length | P6 - Pressure Y Component
500 | 10 | 1000 | 1
510 | 11 | 1020 | 1.2
520 | 12 | 1040 | 1.4
530 | 13 | 1060 | 1.6
540 | 14 | 1080 | 1.8
550 | 15 | 1100 | 2
560 | 16 | 1120 | 2.2
570 | 17 | 1140 | 2.4
580 | 18 | 1160 | 2.6
590 | 19 | 1180 | 2.8
600 | 20 | 1200 | 3
610 | 21 | 1220 | 3.2
620 | 22 | 1240 | 3.4
630 | 23 | 1260 | 3.6
640 | 24 | 1280 | 3.8
650 | 25 | 1300 | 4
660 | 26 | 1320 | 4.2
670 | 27 | 1340 | 4.4
680 | 28 | 1360 | 4.6
690 | 29 | 1380 | 4.8
700 | 30 | 1400 | 5
710 | 31 | 1420 | 5.2
720 | 32 | 1440 | 5.4
730 | 33 | 1460 | 5.6
740 | 34 | 1480 | 5.8
750 | 35 | 1500 | 6
760 | 36 | 1520 | 6.2
770 | 37 | 1540 | 6.4
780 | 38 | 1560 | 6.6
790 | 39 | 1580 | 6.8
800 | 40 | 1600 | 7
810 | 41 | 1620 | 7.2
820 | 42 | 1640 | 7.4
830 | 43 | 1660 | 7.6
840 | 44 | 1680 | 7.8
850 | 45 | 1700 | 8
860 | 46 | 1720 | 8.2
870 | 47 | 1740 | 8.4
880 | 48 | 1760 | 8.6
890 | 49 | 1780 | 8.8
900 | 50 | 1800 | 9
910 | 51 | 1820 | 9.2
920 | 52 | 1840 | 9.4
930 | 53 | 1860 | 9.6
940 | 54 | 1880 | 9.8
950 | 55 | 1900 | 10
960 | 56 | 1920 | 10.2
970 | 57 | 1940 | 10.4
980 | 58 | 1960 | 10.6
990 | 59 | 1980 | 10.8
1000 | 60 | 2000 | 11
1010 | 61 | 2020 | 11.2
1020 | 62 | 2040 | 11.4
1030 | 63 | 2060 | 11.6
1040 | 64 | 2080 | 11.8
1050 | 65 | 2100 | 12
1060 | 66 | 2120 | 12.2
1070 | 67 | 2140 | 12.4
1080 | 68 | 2160 | 12.6
1090 | 69 | 2180 | 12.8
1100 | 70 | 2200 | 13
1110 | 71 | 2220 | 13.2
1120 | 72 | 2240 | 13.4
1130 | 73 | 2260 | 13.6
1140 | 74 | 2280 | 13.8
1150 | 75 | 2300 | 14
1160 | 76 | 2320 | 14.2
1170 | 77 | 2340 | 14.4
1180 | 78 | 2360 | 14.6
1190 | 79 | 2380 | 14.8
1200 | 80 | 2400 | 15
1210 | 81 | 2420 | 15.2
1220 | 82 | 2440 | 15.4
1230 | 83 | 2460 | 15.6
1240 | 84 | 2480 | 15.8
1250 | 85 | 2500 | 16
1260 | 86 | 2520 | 16.2
1270 | 87 | 2540 | 16.4
1280 | 88 | 2560 | 16.6
1290 | 89 | 2580 | 16.8
1300 | 90 | 2600 | 17
1310 | 91 | 2620 | 17.2
1320 | 92 | 2640 | 17.4
1330 | 93 | 2660 | 17.6
1340 | 94 | 2680 | 17.8
1350 | 95 | 2700 | 18
1360 | 96 | 2720 | 18.2
1370 | 97 | 2740 | 18.4
1380 | 98 | 2760 | 18.6
1390 | 99 | 2780 | 18.8
1400 | 100 | 2800 | 19
1410 | 101 | 2820 | 19.2
1420 | 102 | 2840 | 19.4
1430 | 103 | 2860 | 19.6
1440 | 104 | 2880 | 19.8
1450 | 105 | 2900 | 20
1460 | 106 | 2920 | 20.2
1470 | 107 | 2940 | 20.4
1480 | 108 | 2960 | 20.6
1490 | 109 | 2980 | 20.8
1500 | 110 | 3000 | 21
1510 | 111 | 3020 | 21.2
1520 | 112 | 3040 | 21.4
1530 | 113 | 3060 | 21.6
1540 | 114 | 3080 | 21.8
1550 | 115 | 3100 | 22
1560 | 116 | 3120 | 22.2
1570 | 117 | 3140 | 22.4
1580 | 118 | 3160 | 22.6
1590 | 119 | 3180 | 22.8
1600 | 120 | 3200 | 23
1610 | 121 | 3220 | 23.2
1620 | 122 | 3240 | 23.4
1630 | 123 | 3260 | 23.6
1640 | 124 | 3280 | 23.8
1650 | 125 | 3300 | 24
1660 | 126 | 3320 | 24.2
1670 | 127 | 3340 | 24.4
1680 | 128 | 3360 | 24.6
1690 | 129 | 3380 | 24.8
1700 | 130 | 3400 | 25
1710 | 131 | 3420 | 25.2
1720 | 132 | 3440 | 25.4
1730 | 133 | 3460 | 25.6
1740 | 134 | 3480 | 25.8
1750 | 135 | 3500 | 26
1760 | 136 | 3520 | 26.2
1770 | 137 | 3540 | 26.4
1780 | 138 | 3560 | 26.6
1790 | 139 | 3580 | 26.8
1800 | 140 | 3600 | 27
1810 | 141 | 3620 | 27.2
1820 | 142 | 3640 | 27.4
1830 | 143 | 3660 | 27.6
1840 | 144 | 3680 | 27.8
1850 | 145 | 3700 | 28
1860 | 146 | 3720 | 28.2
1870 | 147 | 3740 | 28.4
1880 | 148 | 3760 | 28.6
1890 | 149 | 3780 | 28.8
1900 | 150 | 3800 | 29
1910 | 151 | 3820 | 29.2
1920 | 152 | 3840 | 29.4
1930 | 153 | 3860 | 29.6
1940 | 154 | 3880 | 29.8
1950 | 155 | 3900 | 30
1960 | 156 | 3920 | 30.2
1970 | 157 | 3940 | 30.4
1980 | 158 | 3960 | 30.6
1990 | 159 | 3980 | 30.8
2000 | 160 | 4000 | 31
2010 | 161 | 4020 | 31.2
2020 | 162 | 4040 | 31.4
2030 | 163 | 4060 | 31.6
2040 | 164 | 4080 | 31.8
2050 | 165 | 4100 | 32
2060 | 166 | 4120 | 32.2
2070 | 167 | 4140 | 32.4
2080 | 168 | 4160 | 32.6
2090 | 169 | 4180 | 32.8
2100 | 170 | 4200 | 33
2110 | 171 | 4220 | 33.2
2120 | 172 | 4240 | 33.4
2130 | 173 | 4260 | 33.6
2140 | 174 | 4280 | 33.8
2150 | 175 | 4300 | 34
2160 | 176 | 4320 | 34.2
2170 | 177 | 4340 | 34.4
2180 | 178 | 4360 | 34.6
2190 | 179 | 4380 | 34.8
2200 | 180 | 4400 | 35
2210 | 181 | 4420 | 35.2
2220 | 182 | 4440 | 35.4
2230 | 183 | 4460 | 35.6
2240 | 184 | 4480 | 35.8
2250 | 185 | 4500 | 36
2260 | 186 | 4520 | 36.2
2270 | 187 | 4540 | 36.4
2280 | 188 | 4560 | 36.6
2290 | 189 | 4580 | 36.8
2300 | 190 | 4600 | 37
2310 | 191 | 4620 | 37.2
2320 | 192 | 4640 | 37.4
2330 | 193 | 4660 | 37.6
2340 | 194 | 4680 | 37.8
2350 | 195 | 4700 | 38
2360 | 196 | 4720 | 38.2
2370 | 197 | 4740 | 38.4
2380 | 198 | 4760 | 38.6
2390 | 199 | 4780 | 38.8
2400 | 200 | 4800 | 39
2410 | 201 | 4820 | 39.2
2420 | 202 | 4840 | 39.4
2430 | 203 | 4860 | 39.6
2440 | 204 | 4880 | 39.8
2450 | 205 | 4900 | 40
2460 | 206 | 4920 | 40.2
2470 | 207 | 4940 | 40.4
2480 | 208 | 4960 | 40.6
2490 | 209 | 4980 | 40.8
2500 | 210 | 5000 | 41
2510 | 211 | 5020 | 41.2
2520 | 212 | 5040 | 41.4
2530 | 213 | 5060 | 41.6
2540 | 214 | 5080 | 41.8
2550 | 215 | 5100 | 42
2560 | 216 | 5120 | 42.2
2570 | 217 | 5140 | 42.4
2580 | 218 | 5160 | 42.6
2590 | 219 | 5180 | 42.8
2600 | 220 | 5200 | 43
2610 | 221 | 5220 | 43.2
2620 | 222 | 5240 | 43.4
2630 | 223 | 5260 | 43.6
2640 | 224 | 5280 | 43.8
2650 | 225 | 5300 | 44
2660 | 226 | 5320 | 44.2
2670 | 227 | 5340 | 44.4
2680 | 228 | 5360 | 44.6
2690 | 229 | 5380 | 44.8
2700 | 230 | 5400 | 45
2710 | 231 | 5420 | 45.2
2720 | 232 | 5440 | 45.4
2730 | 233 | 5460 | 45.6
2740 | 234 | 5480 | 45.8
2750 | 235 | 5500 | 46
2760 | 236 | 5520 | 46.2
2770 | 237 | 5540 | 46.4
2780 | 238 | 5560 | 46.6
2790 | 239 | 5580 | 46.8
2800 | 240 | 5600 | 47
2810 | 241 | 5620 | 47.2
2820 | 242 | 5640 | 47.4
2830 | 243 | 5660 | 47.6
2840 | 244 | 5680 | 47.8
2850 | 245 | 5700 | 48
2860 | 246 | 5720 | 48.2
2870 | 247 | 5740 | 48.4
2880 | 248 | 5760 | 48.6
2890 | 249 | 5780 | 48.8
2900 | 250 | 5800 | 49
2910 | 251 | 5820 | 49.2
2920 | 252 | 5840 | 49.4
2930 | 253 | 5860 | 49.6
2940 | 254 | 5880 | 49.8
2950 | 255 | 5900 | 50
2960 | 256 | 5920 | 50.2
2970 | 257 | 5940 | 50.4
2980 | 258 | 5960 | 50.6
2990 | 259 | 5980 | 50.8
3000 | 260 | 6000 | 51
3010 | 261 | 6020 | 51.2
3020 | 262 | 6040 | 51.4
3030 | 263 | 6060 | 51.6
3040 | 264 | 6080 | 51.8
3050 | 265 | 6100 | 52
3060 | 266 | 6120 | 52.2
3070 | 267 | 6140 | 52.4
3080 | 268 | 6160 | 52.6
3090 | 269 | 6180 | 52.8
3100 | 270 | 6200 | 53
3110 | 271 | 6220 | 53.2
3120 | 272 | 6240 | 53.4
3130 | 273 | 6260 | 53.6
3140 | 274 | 6280 | 53.8
3150 | 275 | 6300 | 54
3160 | 276 | 6320 | 54.2
3170 | 277 | 6340 | 54.4
3180 | 278 | 6360 | 54.6
3190 | 279 | 6380 | 54.8
3200 | 280 | 6400 | 55
3210 | 281 | 6420 | 55.2
3220 | 282 | 6440 | 55.4
3230 | 283 | 6460 | 55.6
3240 | 284 | 6480 | 55.8
3250 | 285 | 6500 | 56
3260 | 286 | 6520 | 56.2
3270 | 287 | 6540 | 56.4
3280 | 288 | 6560 | 56.6
3290 | 289 | 6580 | 56.8
3300 | 290 | 6600 | 57
3310 | 291 | 6620 | 57.2
3320 | 292 | 6640 | 57.4
3330 | 293 | 6660 | 57.6
3340 | 294 | 6680 | 57.8
3350 | 295 | 6700 | 58
3360 | 296 | 6720 | 58.2
3370 | 297 | 6740 | 58.4
3380 | 298 | 6760 | 58.6
3390 | 299 | 6780 | 58.8
3400 | 300 | 6800 | 59
3410 | 301 | 6820 | 59.2
3420 | 302 | 6840 | 59.4
3430 | 303 | 6860 | 59.6
3440 | 304 | 6880 | 59.8
3450 | 305 | 6900 | 60
3460 | 306 | 6920 | 60.2
3470 | 307 | 6940 | 60.4
3480 | 308 | 6960 | 60.6
3490 | 309 | 6980 | 60.8
3500 | 310 | 7000 | 61
3510 | 311 | 7020 | 61.2
3520 | 312 | 7040 | 61.4
3530 | 313 | 7060 | 61.6
3540 | 314 | 7080 | 61.8
3550 | 315 | 7100 | 62
3560 | 316 | 7120 | 62.2
3570 | 317 | 7140 | 62.4
3580 | 318 | 7160 | 62.6
3590 | 319 | 7180 | 62.8
3600 | 320 | 7200 | 63
3610 | 321 | 7220 | 63.2
3620 | 322 | 7240 | 63.4
3630 | 323 | 7260 | 63.6
3640 | 324 | 7280 | 63.8
3650 | 325 | 7300 | 64
3660 | 326 | 7320 | 64.2
3670 | 327 | 7340 | 64.4
3680 | 328 | 7360 | 64.6
3690 | 329 | 7380 | 64.8
3700 | 330 | 7400 | 65
3710 | 331 | 7420 | 65.2
3720 | 332 | 7440 | 65.4
3730 | 333 | 7460 | 65.6
3740 | 334 | 7480 | 65.8
3750 | 335 | 7500 | 66
3760 | 336 | 7520 | 66.2
3770 | 337 | 7540 | 66.4
3780 | 338 | 7560 | 66.6
3790 | 339 | 7580 | 66.8
3800 | 340 | 7600 | 67
3810 | 341 | 7620 | 67.2
3820 | 342 | 7640 | 67.4
3830 | 343 | 7660 | 67.6
3840 | 344 | 7680 | 67.8
3850 | 345 | 7700 | 68
3860 | 346 | 7720 | 68.2
3870 | 347 | 7740 | 68.4
3880 | 348 | 7760 | 68.6
3890 | 349 | 7780 | 68.8
3900 | 350 | 7800 | 69
3910 | 351 | 7820 | 69.2
3920 | 352 | 7840 | 69.4
3930 | 353 | 7860 | 69.6
3940 | 354 | 7880 | 69.8
3950 | 355 | 7900 | 70
3960 | 356 | 7920 | 70.2
3970 | 357 | 7940 | 70.4
3980 | 358 | 7960 | 70.6
3990 | 359 | 7980 | 70.8
4000 | 360 | 8000 | 71
4010 | 361 | 8020 | 71.2
4020 | 362 | 8040 | 71.4
4030 | 363 | 8060 | 71.6
4040 | 364 | 8080 | 71.8
4050 | 365 | 8100 | 72
4060 | 366 | 8120 | 72.2
4070 | 367 | 8140 | 72.4
4080 | 368 | 8160 | 72.6
4090 | 369 | 8180 | 72.8
4100 | 370 | 8200 | 73
4110 | 371 | 8220 | 73.2
4120 | 372 | 8240 | 73.4
4130 | 373 | 8260 | 73.6
4140 | 374 | 8280 | 73.8
4150 | 375 | 8300 | 74
4160 | 376 | 8320 | 74.2
4170 | 377 | 8340 | 74.4
4180 | 378 | 8360 | 74.6
4190 | 379 | 8380 | 74.8
4200 | 380 | 8400 | 75
4210 | 381 | 8420 | 75.2
4220 | 382 | 8440 | 75.4
4230 | 383 | 8460 | 75.6
4240 | 384 | 8480 | 75.8
4250 | 385 | 8500 | 76
4260 | 386 | 8520 | 76.2
4270 | 387 | 8540 | 76.4
4280 | 388 | 8560 | 76.6
4290 | 389 | 8580 | 76.8
4300 | 390 | 8600 | 77
4310 | 391 | 8620 | 77.2
4320 | 392 | 8640 | 77.4
4330 | 393 | 8660 | 77.6
4340 | 394 | 8680 | 77.8
4350 | 395 | 8700 | 78
4360 | 396 | 8720 | 78.2
4370 | 397 | 8740 | 78.4
4380 | 398 | 8760 | 78.6
4390 | 399 | 8780 | 78.8
4400 | 400 | 8800 | 79
4410 | 401 | 8820 | 79.2
4420 | 402 | 8840 | 79.4
4430 | 403 | 8860 | 79.6
4440 | 404 | 8880 | 79.8
4450 | 405 | 8900 | 80
4460 | 406 | 8920 | 80.2
4470 | 407 | 8940 | 80.4
4480 | 408 | 8960 | 80.6
4490 | 409 | 8980 | 80.8
4500 | 410 | 9000 | 81
4510 | 411 | 9020 | 81.2
4520 | 412 | 9040 | 81.4
4530 | 413 | 9060 | 81.6
4540 | 414 | 9080 | 81.8
4550 | 415 | 9100 | 82
4560 | 416 | 9120 | 82.2
4570 | 417 | 9140 | 82.4
4580 | 418 | 9160 | 82.6
4590 | 419 | 9180 | 82.8
4600 | 420 | 9200 | 83
4610 | 421 | 9220 | 83.2
4620 | 422 | 9240 | 83.4
4630 | 423 | 9260 | 83.6
4640 | 424 | 9280 | 83.8
4650 | 425 | 9300 | 84
4660 | 426 | 9320 | 84.2
4670 | 427 | 9340 | 84.4
4680 | 428 | 9360 | 84.6
4690 | 429 | 9380 | 84.8
4700 | 430 | 9400 | 85
4710 | 431 | 9420 | 85.2
4720 | 432 | 9440 | 85.4
4730 | 433 | 9460 | 85.6
4740 | 434 | 9480 | 85.8
4750 | 435 | 9500 | 86
4760 | 436 | 9520 | 86.2
4770 | 437 | 9540 | 86.4
4780 | 438 | 9560 | 86.6
4790 | 439 | 9580 | 86.8
4800 | 440 | 9600 | 87
4810 | 441 | 9620 | 87.2
4820 | 442 | 9640 | 87.4
4830 | 443 | 9660 | 87.6
4840 | 444 | 9680 | 87.8
4850 | 445 | 9700 | 88
4860 | 446 | 9720 | 88.2
4870 | 447 | 9740 | 88.4
4880 | 448 | 9760 | 88.6
4890 | 449 | 9780 | 88.8
4900 | 450 | 9800 | 89
4910 | 451 | 9820 | 89.2
4920 | 452 | 9840 | 89.4
4930 | 453 | 9860 | 89.6
4940 | 454 | 9880 | 89.8
4950 | 455 | 9900 | 90
4960 | 456 | 9920 | 90.2
4970 | 457 | 9940 | 90.4
4980 | 458 | 9960 | 90.6
4990 | 459 | 9980 | 90.8
5000 | 460 | 10000 | 91
5010 | 461 | 10020 | 91.2
5020 | 462 | 10040 | 91.4
5030 | 463 | 10060 | 91.6
5040 | 464 | 10080 | 91.8
5050 | 465 | 10100 | 92
5060 | 466 | 10120 | 92.2
5070 | 467 | 10140 | 92.4
5080 | 468 | 10160 | 92.6
5090 | 469 | 10180 | 92.8
5100 | 470 | 10200 | 93
5110 | 471 | 10220 | 93.2
5120 | 472 | 10240 | 93.4
5130 | 473 | 10260 | 93.6
5140 | 474 | 10280 | 93.8
5150 | 475 | 10300 | 94
5160 | 476 | 10320 | 94.2
5170 | 477 | 10340 | 94.4
5180 | 478 | 10360 | 94.6
5190 | 479 | 10380 | 94.8
5200 | 480 | 10400 | 95
5210 | 481 | 10420 | 95.2
5220 | 482 | 10440 | 95.4
5230 | 483 | 10460 | 95.6
5240 | 484 | 10480 | 95.8
5250 | 485 | 10500 | 96
5260 | 486 | 10520 | 96.2
5270 | 487 | 10540 | 96.4
5280 | 488 | 10560 | 96.6
5290 | 489 | 10580 | 96.8
5300 | 490 | 10600 | 97
5310 | 491 | 10620 | 97.2
5320 | 492 | 10640 | 97.4
5330 | 493 | 10660 | 97.6
5340 | 494 | 10680 | 97.8
5350 | 495 | 10700 | 98
5360 | 496 | 10720 | 98.2
5370 | 497 | 10740 | 98.4
5380 | 498 | 10760 | 98.6
5390 | 499 | 10780 | 98.8
5400 | 500 | 10800 | 99
5410 | 501 | 10820 | 99.2
5420 | 502 | 10840 | 99.4
5430 | 503 | 10860 | 99.6
5440 | 504 | 10880 | 99.8
5450 | 505 | 10900 | 100
5460 | 506 | 10920 | 100.2
5470 | 507 | 10940 | 100.4
5480 | 508 | 10960 | 100.6
5490 | 509 | 10980 | 100.8
5500 | 510 | 11000 | 101
5510 | 511 | 11020 | 101.2
5520 | 512 | 11040 | 101.4
5530 | 513 | 11060 | 101.6
5540 | 514 | 11080 | 101.8
5550 | 515 | 11100 | 102
5560 | 516 | 11120 | 102.2
5570 | 517 | 11140 | 102.4
5580 | 518 | 11160 | 102.6
5590 | 519 | 11180 | 102.8
5600 | 520 | 11200 | 103
5610 | 521 | 11220 | 103.2
5620 | 522 | 11240 | 103.4
5630 | 523 | 11260 | 103.6
5640 | 524 | 11280 | 103.8
5650 | 525 | 11300 | 104
5660 | 526 | 11320 | 104.2
5670 | 527 | 11340 | 104.4
5680 | 528 | 11360 | 104.6
5690 | 529 | 11380 | 104.8
5700 | 530 | 11400 | 105
5710 | 531 | 11420 | 105.2
5720 | 532 | 11440 | 105.4
5730 | 533 | 11460 | 105.6
5740 | 534 | 11480 | 105.8
5750 | 535 | 11500 | 106
5760 | 536 | 11520 | 106.2
5770 | 537 | 11540 | 106.4
5780 | 538 | 11560 | 106.6
5790 | 539 | 11580 | 106.8
5800 | 540 | 11600 | 107
5810 | 541 | 11620 | 107.2
5820 | 542 | 11640 | 107.4
5830 | 543 | 11660 | 107.6
5840 | 544 | 11680 | 107.8
5850 | 545 | 11700 | 108
5860 | 546 | 11720 | 108.2
5870 | 547 | 11740 | 108.4
5880 | 548 | 11760 | 108.6
5890 | 549 | 11780 | 108.8
5900 | 550 | 11800 | 109
5910 | 551 | 11820 | 109.2
5920 | 552 | 11840 | 109.4
5930 | 553 | 11860 | 109.6
5940 | 554 | 11880 | 109.8
5950 | 555 | 11900 | 110
5960 | 556 | 11920 | 110.2
5970 | 557 | 11940 | 110.4
5980 | 558 | 11960 | 110.6

## Output
External_Radius | Thickness | Length | Pressure_Y | Force (Computed) | MOI (I) (Computed) | Y_defom_beam_theory | Total_Deformation_Maximum | Directional_Deformation_Maximum_Y | Equivalent_Elastic_Strain_Maximum | Normal_Elastic_Strain_Maximum | Equivalent_Stress_Maximum | Normal_Stress_Maximum | Force_Reaction_Maximum_X _axis | Force_Reaction_Maximum_Y_Axis | Force_Reaction_Maximum_Z_Axis | Force_Reaction_Maximum_Total
500 | 10 | 1000 | 1 | 31101.7673 | 0.0038107 | 0.013603 | 0.19575 | 0.19232 | 0.00018038 | 0.00017059 | 12.8938 | 13.2888 | -4.5235e-09 | -6223.4826 | 2.596e-07 | 31117.4061
510 | 11 | 1020 | 1.2 | 41842.2442 | 0.0044379 | 0.016676 | 0.25101 | 0.24491 | 0.00023757 | 0.00022812 | 17.0162 | 17.8797 | 2.4252e-07 | -8368.2705 | -6.8916e-09 | 41841.3591
520 | 12 | 1040 | 1.4 | 54256.5618 | 0.0051201 | 0.019867 | 0.32432 | 0.32017 | 0.00033224 | 0.00029547 | 24.0378 | 24.5904 | 2.3978e-08 | -10851.4383 | 1.1555e-05 | 54257.2101
530 | 13 | 1060 | 1.6 | 68416.3482 | 0.0058602 | 0.023175 | 0.37344 | 0.36813 | 0.00037147 | 0.000331 | 26.8744 | 27.4464 | 5.186e-07 | -13683.3962 | 8.786e-09 | 68417.0188
540 | 14 | 1080 | 1.8 | 84393.2318 | 0.0066609 | 0.026601 | 0.42935 | 0.4236 | 0.00038506 | 0.00035394 | 27.8976 | 27.8209 | 9.5042e-11 | -16878.6072 | -1.1537e-07 | 84393.0692
550 | 15 | 1100 | 2 | 102258.8409 | 0.0075253 | 0.030144 | 0.47502 | 0.46826 | 0.00044425 | 0.00040045 | 32.1085 | 32.4095 | 6.5677e-07 | -20451.9116 | -2.4709e-06 | 102259.6416
560 | 16 | 1120 | 2.2 | 122084.8038 | 0.0084563 | 0.033805 | 0.53103 | 0.5229 | 0.00047622 | 0.0004329 | 34.3359 | 35.2003 | -8.3369e-10 | -24417.0925 | 7.8908e-06 | 122085.4113
570 | 17 | 1140 | 2.4 | 143942.7488 | 0.0094569 | 0.037584 | 0.58248 | 0.57352 | 0.00050708 | 0.00045691 | 36.6936 | 35.3392 | 8.3846e-07 | -28788.7045 | -1.2057e-06 | 143943.6326
580 | 18 | 1160 | 2.6 | 167904.3043 | 0.01053 | 0.041481 | 0.63751 | 0.62841 | 0.00053319 | 0.00048815 | 38.3817 | 37.4949 | -1.2931e-07 | -33581.0046 | -2.3163e-06 | 167905.0591
590 | 19 | 1180 | 2.8 | 194041.0986 | 0.01168 | 0.045495 | 0.69235 | 0.68192 | 0.00055809 | 0.00051579 | 40.4268 | 41.3491 | -1.8293e-07 | -38808.3783 | -6.5778e-07 | 194041.9518
600 | 20 | 1200 | 3 | 222424.7599 | 0.012908 | 0.049627 | 0.74853 | 0.73685 | 0.00058369 | 0.00055384 | 42.2826 | 42.3549 | -1.5302e-07 | -44485.1035 | -8.2259e-07 | 222425.6136
610 | 21 | 1220 | 3.2 | 253126.9166 | 0.014219 | 0.053876 | 0.80517 | 0.79243 | 0.000618 | 0.00057678 | 44.7668 | 45.4193 | -8.0195e-07 | -50625.5327 | -4.1236e-06 | 253127.8855
620 | 22 | 1240 | 3.4 | 286219.1969 | 0.015616 | 0.058243 | 0.86234 | 0.84883 | 0.00065345 | 0.0006043 | 47.2283 | 47.5308 | -1.0746e-06 | -57244.0078 | -7.4463e-06 | 286220.4204
630 | 23 | 1260 | 3.6 | 321773.2293 | 0.017102 | 0.062728 | 0.92141 | 0.90677 | 0.0006845 | 0.00063675 | 49.4837 | 48.7631 | -1.7859e-06 | -64354.8186 | -9.3805e-06 | 321774.755
640 | 24 | 1280 | 3.8 | 359860.642 | 0.018681 | 0.067331 | 0.98231 | 0.96652 | 0.00071246 | 0.00066413 | 51.505 | 50.8086 | -2.1249e-06 | -71972.316 | -1.0892e-05 | 359862.3405
650 | 25 | 1300 | 4 | 400553.0633 | 0.020356 | 0.072051 | 1.0447 | 1.0277 | 0.00075068 | 0.00069807 | 54.2803 | 53.0569 | -1.827e-06 | -80110.7908 | -1.1719e-05 | 400554.7324
660 | 26 | 1320 | 4.2 | 443922.1216 | 0.022132 | 0.076889 | 1.1081 | 1.0898 | 0.00077802 | 0.00072515 | 56.2569 | 55.0705 | -1.3886e-06 | -88784.6176 | -1.3467e-05 | 443923.9911
670 | 27 | 1340 | 4.4 | 490039.4451 | 0.024011 | 0.081845 | 1.1741 | 1.1543 | 0.00079704 | 0.00075549 | 57.6597 | 58.7799 | -1.1604e-06 | -98008.0594 | -1.2422e-05 | 490040.9566
680 | 28 | 1360 | 4.6 | 538976.6622 | 0.025997 | 0.086919 | 1.2401 | 1.219 | 0.00082354 | 0.000782 | 59.5759 | 60.7588 | -1.3157e-06 | -107795.5159 | -1.4579e-05 | 538978.3378
690 | 29 | 1380 | 4.8 | 590805.4012 | 0.028095 | 0.09211 | 1.3084 | 1.2862 | 0.00086321 | 0.00079382 | 62.4594 | 62.5794 | -1.6432e-07 | -118161.2434 | -9.8289e-06 | 590806.7905
700 | 30 | 1400 | 5 | 645597.2903 | 0.030308 | 0.097419 | 1.3762 | 1.3525 | 0.00088023 | 0.00083158 | 63.6504 | 62.6822 | 5.3408e-05 | -129119.6622 | -9.8716e-06 | 645599.9124
710 | 31 | 1420 | 5.2 | 703423.958 | 0.03264 | 0.10285 | 1.446 | 1.421 | 0.00090613 | 0.00085735 | 65.5235 | 64.5907 | 6.4157e-05 | -140685.0109 | -1.0937e-05 | 703426.8328
720 | 32 | 1440 | 5.4 | 764357.0324 | 0.035095 | 0.10839 | 1.5165 | 1.4903 | 0.00093476 | 0.00088452 | 67.5978 | 66.571 | 7.499e-05 | -152871.6245 | -1.616e-05 | 764360.0808
730 | 33 | 1460 | 5.6 | 828468.142 | 0.037677 | 0.11405 | 1.5909 | 1.5632 | 0.00094215 | 0.00090916 | 68.1272 | 68.5548 | 0.00015679 | -165693.8344 | -1.2337e-05 | 828470.772
740 | 34 | 1480 | 5.8 | 895828.9151 | 0.040391 | 0.11983 | 1.6639 | 1.6346 | 0.00097399 | 0.00093177 | 70.4344 | 71.399 | 0.00015833 | -179165.9901 | -1.8272e-05 | 895831.7695
750 | 35 | 1500 | 6 | 966510.9799 | 0.04324 | 0.12573 | 1.7394 | 1.7091 | 0.00097417 | 0.00095996 | 70.5789 | 71.8945 | -1.8308e-06 | -193302.5995 | -5.2001e-06 | 966514.3221
760 | 36 | 1520 | 6.2 | 1040585.9647 | 0.04623 | 0.13175 | 1.8172 | 1.7852 | 0.0010018 | 0.00098075 | 72.5811 | 73.6986 | 8.1643e-05 | -208117.3668 | -5.4638e-06 | 1040588.0992
770 | 37 | 1540 | 6.4 | 1118125.498 | 0.049363 | 0.13788 | 1.8942 | 1.8607 | 0.0010237 | 0.0010134 | 74.1681 | 76.0073 | 4.0687e-05 | -223625.288 | -2.8591e-06 | 1118128.1818
780 | 38 | 1560 | 6.6 | 1199201.2079 | 0.052645 | 0.14413 | 1.972 | 1.937 | 0.001048 | 0.0010346 | 75.9278 | 77.407 | -7.0796e-06 | -239840.6623 | -9.145e-06 | 1199205.4114
790 | 39 | 1580 | 6.8 | 1283884.7228 | 0.05608 | 0.1505 | 2.0541 | 2.0175 | 0.0010733 | 0.0010625 | 77.7588 | 79.4994 | 4.5097e-05 | -256777.1501 | -5.1054e-06 | 1283887.9324
800 | 40 | 1600 | 7 | 1372247.6711 | 0.059673 | 0.15699 | 2.1346 | 2.0967 | 0.0010983 | 0.0010894 | 79.5724 | 81.2078 | -8.9027e-06 | -274449.9737 | -1.25e-05 | 1372252.4087
810 | 41 | 1620 | 7.2 | 1464361.681 | 0.063428 | 0.16359 | 2.2181 | 2.178 | 0.0011248 | 0.0011137 | 81.4889 | 83.093 | 4.6963e-05 | -292872.5631 | -6.7054e-06 | 1464365.5265
820 | 42 | 1640 | 7.4 | 1560298.3808 | 0.06735 | 0.17031 | 2.3009 | 2.2593 | 0.001146 | 0.0011346 | 83.0297 | 84.7231 | -1.3212e-05 | -312060.1452 | -1.2265e-05 | 1560303.9313
830 | 43 | 1660 | 7.6 | 1660129.3989 | 0.071444 | 0.17715 | 2.387 | 2.3439 | 0.0011686 | 0.0011535 | 84.6679 | 86.1155 | -1.3975e-05 | -332026.3443 | -1.7707e-05 | 1660135.1831
840 | 44 | 1680 | 7.8 | 1763926.3635 | 0.075714 | 0.18411 | 2.4747 | 2.4294 | 0.0011963 | 0.0011867 | 86.671 | 88.4807 | 2.4848e-06 | -352785.5339 | -1.7315e-05 | 1763931.3169
850 | 45 | 1700 | 8 | 1871760.903 | 0.080165 | 0.19119 | 2.5615 | 2.5146 | 0.0012189 | 0.0012117 | 88.3067 | 90.0521 | -1.9326e-05 | -374352.6811 | -2.4292e-05 | 1871767.6686
860 | 46 | 1720 | 8.2 | 1983704.6457 | 0.084803 | 0.19838 | 2.6515 | 2.6031 | 0.0012431 | 0.0012364 | 90.0617 | 91.9916 | -1.9445e-05 | -396741.4304 | -2.2019e-05 | 1983711.7465
870 | 47 | 1740 | 8.4 | 2099829.2199 | 0.089632 | 0.20569 | 2.7423 | 2.6921 | 0.001267 | 0.0012606 | 91.7923 | 93.7705 | -2.1313e-05 | -419966.3782 | -2.4029e-05 | 2099836.9078
880 | 48 | 1760 | 8.6 | 2220206.254 | 0.094657 | 0.21312 | 2.8338 | 2.7814 | 0.0012903 | 0.0012823 | 93.4847 | 95.4063 | -2.5521e-05 | -444041.7977 | -3.3288e-05 | 2220214.5716
890 | 49 | 1780 | 8.8 | 2344907.3761 | 0.099884 | 0.22067 | 2.927 | 2.8727 | 0.0013143 | 0.0013097 | 95.2226 | 96.9007 | -2.6142e-05 | -468982.0583 | -2.3196e-05 | 2344916.3744
900 | 50 | 1800 | 9 | 2474004.2147 | 0.10532 | 0.22833 | 3.0225 | 2.9665 | 0.001339 | 0.0013294 | 97.0066 | 98.5143 | -2.6374e-05 | -494801.4311 | -2.9452e-05 | 2474013.6509
910 | 51 | 1820 | 9.2 | 2607568.3981 | 0.11096 | 0.23612 | 3.1187 | 3.0607 | 0.0013632 | 0.0013532 | 98.7589 | 100.2662 | -2.8654e-05 | -521514.306 | -3.1818e-05 | 2607578.5776
920 | 52 | 1840 | 9.4 | 2745671.5545 | 0.11682 | 0.24402 | 3.2149 | 3.1548 | 0.0013857 | 0.0013807 | 100.3963 | 102.4415 | -2.4475e-05 | -549134.9668 | -0.00010127 | 2745682.7672
930 | 53 | 1860 | 9.6 | 2888385.3123 | 0.12291 | 0.25203 | 3.3157 | 3.2535 | 0.0014103 | 0.0014067 | 102.1731 | 104.3223 | -2.0942e-05 | -577677.7361 | -4.059e-05 | 2888397.234
940 | 54 | 1880 | 9.8 | 3035781.2997 | 0.12922 | 0.26017 | 3.416 | 3.3517 | 0.0014377 | 0.0014329 | 104.1587 | 106.0655 | -2.139e-05 | -607156.9758 | -3.8453e-05 | 3035794.1009
950 | 55 | 1900 | 10 | 3187931.1452 | 0.13577 | 0.26842 | 3.5159 | 3.4498 | 0.0014645 | 0.0014583 | 106.0996 | 107.5091 | -2.0598e-05 | -637586.9603 | -4.2957e-05 | 3187944.5989
960 | 56 | 1920 | 10.2 | 3344906.477 | 0.14255 | 0.2768 | 3.6187 | 3.5504 | 0.0014886 | 0.0014821 | 107.8453 | 109.2562 | -2.2098e-05 | -668982.0739 | -4.5898e-05 | 3344920.9264
970 | 57 | 1940 | 10.4 | 3506778.9235 | 0.14958 | 0.28528 | 3.7237 | 3.6535 | 0.0015111 | 0.0014993 | 109.4756 | 110.7493 | -2.6896e-05 | -701356.5991 | -5.3236e-05 | 3506794.5207
980 | 58 | 1960 | 10.6 | 3673620.1128 | 0.15686 | 0.29389 | 3.8292 | 3.7568 | 0.0015351 | 0.0015229 | 111.2142 | 112.4803 | -2.8785e-05 | -734724.8885 | -5.6756e-05 | 3673636.8295
990 | 59 | 1980 | 10.8 | 3845501.6735 | 0.1644 | 0.30262 | 3.9351 | 3.8602 | 0.0015668 | 0.0015561 | 113.3827 | 115.01 | -2.5675e-05 | -769101.2248 | -5.2416e-05 | 3845519.2518
1000 | 60 | 2000 | 11 | 4022495.2337 | 0.1722 | 0.31146 | 4.0433 | 3.9672 | 0.0015881 | 0.0015818 | 115.0565 | 116.3811 | -3.0556e-05 | -804499.982 | -6.1161e-05 | 4022514.1632
1010 | 61 | 2020 | 11.2 | 4204672.4217 | 0.18027 | 0.32042 | 4.1576 | 4.0753 | 0.0016424 | 0.001609 | 118.5383 | 120.8516 | 0.00071343 | -840935.3811 | -4.3156e-05 | 4204690.2342
1020 | 62 | 2040 | 11.4 | 4392104.866 | 0.18861 | 0.3295 | 4.2667 | 4.1822 | 0.0016657 | 0.0016299 | 120.2277 | 122.4494 | 0.00082038 | -878421.8964 | -3.7108e-05 | 4392123.5594
1030 | 63 | 2060 | 11.6 | 4584864.1948 | 0.19723 | 0.3387 | 4.379 | 4.2921 | 0.00169 | 0.0016534 | 121.9795 | 124.1976 | 0.00087016 | -916973.8187 | -4.0585e-05 | 4584884.15
1050 | 65 | 2100 | 12 | 4986650.019 | 0.21533 | 0.35744 | 4.6119 | 4.5199 | 0.0017342 | 0.001694 | 125.165 | 125.9768 | -4.1786e-05 | -997331.2129 | -6.2915e-05 | 4986675.7854
1060 | 66 | 2120 | 12.2 | 5195819.7712 | 0.22483 | 0.36699 | 4.7284 | 4.6343 | 0.0017637 | 0.0017243 | 127.3102 | 129.2822 | 0.00061277 | -1039165.0967 | -0.00017895 | 5195844.0621
1070 | 67 | 2140 | 12.4 | 5410602.9211 | 0.23463 | 0.37666 | 4.8437 | 4.7465 | 0.0017666 | 0.0017426 | 127.8566 | 129.9228 | 0.0011062 | -1082121.7395 | -4.603e-05 | 5410627.7167
1080 | 68 | 2160 | 12.6 | 5631071.0971 | 0.24474 | 0.38645 | 4.9628 | 4.8629 | 0.0018119 | 0.0017727 | 130.7961 | 132.866 | 0.0011819 | -1126215.4483 | -5.4274e-05 | 5631097.598
1090 | 69 | 2180 | 12.8 | 5857295.9274 | 0.25517 | 0.39635 | 5.0814 | 4.9791 | 0.0018368 | 0.0017946 | 132.5959 | 134.3549 | 0.0010171 | -1171460.4866 | -5.0087e-05 | 5857324.4319
1100 | 70 | 2200 | 13 | 6089349.0405 | 0.26593 | 0.40637 | 5.2035 | 5.1015 | 0.001828 | 0.0018148 | 132.4392 | 133.5274 | 0.00084267 | -1217871.3116 | 4.015e-05 | 6089379.4024
1110 | 71 | 2220 | 13.2 | 6327302.0645 | 0.27701 | 0.41651 | 5.3304 | 5.2225 | 0.0018778 | 0.0018375 | 135.5486 | 136.1979 | -6.3372e-05 | -1265462.0879 | -7.8274e-05 | 6327339.9314
1120 | 72 | 2240 | 13.4 | 6571226.6279 | 0.28844 | 0.42677 | 5.4519 | 5.345 | 0.0018742 | 0.0018559 | 135.7894 | 136.6219 | 0.0011513 | -1314247.0068 | 0.00017608 | 6571261.4955
1140 | 74 | 2280 | 13.8 | 7077276.8858 | 0.31232 | 0.44763 | 5.704 | 5.5917 | 0.0019264 | 0.0019113 | 139.5649 | 140.6653 | 4.1738e-05 | -1415457.3146 | -2.8219e-05 | 7077318.1427
1150 | 75 | 2300 | 14 | 7339545.8369 | 0.32479 | 0.45824 | 5.8336 | 5.7185 | 0.0019491 | 0.0019347 | 141.2132 | 142.1297 | 0.00045708 | -1467911.0431 | 0.00016287 | 7339585.8519
1160 | 76 | 2320 | 14.2 | 7608072.8407 | 0.33763 | 0.46897 | 5.9622 | 5.8403 | 0.002004 | 0.0019561 | 144.6836 | 146.2737 | 0.0014966 | -1521616.387 | -4.4748e-05 | 7608114.4968
1170 | 77 | 2340 | 14.4 | 7882929.5253 | 0.35084 | 0.47982 | 6.093 | 5.9721 | 0.0019964 | 0.0019767 | 144.6379 | 145.2598 | 1.6205e-05 | -1576588.353 | -0.00026441 | 7882983.9217
1180 | 78 | 2360 | 14.6 | 8164187.5191 | 0.36443 | 0.49078 | 6.2267 | 6.1032 | 0.0020172 | 0.0019963 | 146.149 | 146.7674 | 0.0017455 | -1632839.6595 | 6.0466e-05 | 8164234.7925
1190 | 79 | 2380 | 14.8 | 8451918.4505 | 0.3784 | 0.50186 | 6.3606 | 6.2342 | 0.0020408 | 0.0020195 | 147.855 | 148.4634 | 0.0018254 | -1690385.9598 | 6.5505e-05 | 8451968.3818
1200 | 80 | 2400 | 15 | 8746193.9476 | 0.39276 | 0.51306 | 6.4954 | 6.3657 | 0.0020681 | 0.0020494 | 149.8318 | 150.4298 | 0.0013304 | -1749241.1572 | 8.1656e-05 | 8746246.6114
1210 | 81 | 2420 | 15.2 | 9047085.6389 | 0.40753 | 0.52438 | 6.6319 | 6.4994 | 0.0020916 | 0.0020725 | 151.5385 | 152.1268 | 0.0013825 | -1809419.6215 | 8.8167e-05 | 9047141.2128
1220 | 82 | 2440 | 15.4 | 9354665.1526 | 0.4227 | 0.53582 | 6.7705 | 6.6354 | 0.0021156 | 0.002098 | 153.2769 | 153.9598 | -2.7107e-06 | -1870935.6064 | 0.0001716 | 9354723.0423
1230 | 83 | 2460 | 15.6 | 9669004.117 | 0.43828 | 0.54737 | 6.9092 | 6.7707 | 0.0021387 | 0.0021194 | 154.9466 | 155.5567 | 0.00038424 | -1933803.531 | 0.0001958 | 9669065.404
1240 | 84 | 2480 | 15.8 | 9990174.1605 | 0.45429 | 0.55904 | 7.0498 | 6.9081 | 0.0021623 | 0.0021427 | 156.6554 | 157.2563 | 0.00024102 | -1998037.7106 | 0.00024245 | 9990239.5592
1260 | 86 | 2520 | 16.2 | 10653293.998 | 0.4876 | 0.58274 | 7.3359 | 7.1885 | 0.0022101 | 0.0021847 | 160.1186 | 160.2832 | -7.1271e-06 | -2130661.9057 | 0.00025879 | 10653365.1538
1270 | 87 | 2540 | 16.4 | 10995387.0486 | 0.50491 | 0.59476 | 7.4799 | 7.3292 | 0.0022356 | 0.002214 | 161.9674 | 162.3383 | 8.2447e-05 | -2199080.9274 | 1.4105e-05 | 10995468.705
1280 | 88 | 2560 | 16.6 | 11344597.6916 | 0.52268 | 0.6069 | 7.6255 | 7.4716 | 0.0022579 | 0.0022361 | 163.5835 | 163.9662 | 0.00098323 | -2268922.9512 | 8.8523e-06 | 11344676.4704
1290 | 89 | 2580 | 16.8 | 11700997.5551 | 0.54091 | 0.61916 | 7.7738 | 7.617 | 0.0022835 | 0.0022618 | 165.4426 | 165.7107 | 0.0020858 | -2340203.0748 | 0.0001236 | 11701080.2497
1300 | 90 | 2600 | 17 | 12064658.2676 | 0.5596 | 0.63154 | 7.922 | 7.7614 | 0.0023058 | 0.0022826 | 167.0538 | 167.2711 | 0.003083 | -2412935.5748 | 5.2736e-05 | 12064750.187
1310 | 91 | 2620 | 17.2 | 12435651.4573 | 0.57877 | 0.64404 | 8.0717 | 7.9091 | 0.0023292 | 0.0023057 | 168.7533 | 168.9591 | 0.003996 | -2487134.2777 | 0.00026285 | 12435744.8349
1320 | 92 | 2640 | 17.4 | 12814048.7526 | 0.59843 | 0.65665 | 8.2243 | 8.0576 | 0.0023521 | 0.0023241 | 170.4114 | 170.3649 | -3.5927e-05 | -2562813.7763 | 0.00026404 | 12814143.2353
1330 | 93 | 2660 | 17.6 | 13199921.7818 | 0.61857 | 0.66938 | 8.3771 | 8.2071 | 0.0023756 | 0.0023471 | 172.1091 | 172.0487 | -3.9705e-05 | -2639988.5701 | 0.00028037 | 13200020.8522
1340 | 94 | 2680 | 17.8 | 13593342.1732 | 0.63921 | 0.68223 | 8.5307 | 8.3571 | 0.0023997 | 0.0023624 | 173.8514 | 174.7071 | 0.0012257 | -2718672.8159 | 0.00025371 | 13593445.5576
1350 | 95 | 2700 | 18 | 13994381.555 | 0.66036 | 0.6952 | 8.6866 | 8.5094 | 0.0024244 | 0.0023981 | 175.6452 | 175.6165 | 0.00060422 | -2798880.9512 | 0.00041655 | 13994491.1932
1360 | 96 | 2720 | 18.2 | 14403111.5557 | 0.68203 | 0.70829 | 8.8439 | 8.6638 | 0.0024491 | 0.0024241 | 177.439 | 177.4758 | 7.6652e-05 | -2880627.616 | 1.2443e-05 | 14403238.0348
1370 | 97 | 2740 | 18.4 | 14819603.8036 | 0.70422 | 0.72149 | 9.0005 | 8.8176 | 0.0024753 | 0.0024323 | 179.332 | 180.1919 | 3.0201e-05 | -2963926.1895 | 1.6341e-05 | 14819730.9075
1380 | 98 | 2760 | 18.6 | 15243929.9268 | 0.72694 | 0.73481 | 9.1601 | 8.9741 | 0.0024948 | 0.0024679 | 180.7458 | 180.7186 | -0.00011616 | -3048791.5383 | -0.0018904 | 15244062.5106
1390 | 99 | 2780 | 18.8 | 15676161.5538 | 0.7502 | 0.74825 | 9.3225 | 9.1319 | 0.0025186 | 0.0024868 | 182.4758 | 182.0667 | -0.00020284 | -3135237.9939 | -0.0019454 | 15676297.6345
1400 | 100 | 2800 | 19 | 16116370.3129 | 0.77401 | 0.7618 | 9.4895 | 9.2883 | 0.002542 | 0.0025098 | 184.1709 | 183.7462 | -0.00011468 | -3223280.1105 | -0.0018525 | 16116515.3426
1410 | 101 | 2820 | 19.2 | 16564627.8324 | 0.79838 | 0.77548 | 9.6478 | 9.4498 | 0.0025667 | 0.0025374 | 185.9546 | 185.6923 | -0.00022474 | -3312931.7891 | -0.0020223 | 16564777.259
1420 | 102 | 2840 | 19.4 | 17021005.7405 | 0.82331 | 0.78927 | 9.8116 | 9.6106 | 0.0025977 | 0.0025609 | 188.1968 | 188.3933 | 0.0033455 | -3404207.535 | 0.00051967 | 17021156.9428
1430 | 103 | 2860 | 19.6 | 17485575.6657 | 0.84882 | 0.80318 | 9.98 | 9.775 | 0.0026138 | 0.0025855 | 189.3725 | 189.1781 | -0.00024782 | -3497121.836 | -0.0020434 | 17485737.0221
1440 | 104 | 2880 | 19.8 | 17958409.2361 | 0.8749 | 0.81721 | 10.1603 | 9.9457 | 0.0026419 | 0.0025952 | 191.4 | 191.8667 | 0.00083906 | -3591688.5581 | 0.00063691 | 17958568.4391
1450 | 105 | 2900 | 20 | 18439578.0802 | 0.90159 | 0.83136 | 10.3193 | 10.0983 | 0.0026658 | 0.0026296 | 192.6549 | 191.9938 | 0.0027769 | -3687923.3719 | -0.004821 | 18439763.6958
1460 | 106 | 2920 | 20.2 | 18929153.8263 | 0.92887 | 0.84562 | 10.4867 | 10.2706 | 0.0026833 | 0.0026481 | 194.4068 | 193.7608 | -0.00028807 | -3785838.158 | -0.0024795 | 18929332.4788
1470 | 107 | 2940 | 20.4 | 19427208.1026 | 0.95676 | 0.86 | 10.6697 | 10.4465 | 0.0027181 | 0.0026795 | 196.9235 | 195.9706 | -0.00019494 | -3885449.5781 | 0.00024987 | 19427398.6962
1480 | 108 | 2960 | 20.6 | 19933812.5374 | 0.98527 | 0.8745 | 10.8309 | 10.6069 | 0.0027313 | 0.0026987 | 197.8816 | 197.3876 | -0.0003172 | -3986770.4536 | -0.0024904 | 19934005.0209
1490 | 109 | 2980 | 20.8 | 20449038.7592 | 1.0144 | 0.88912 | 11.0152 | 10.7787 | 0.0027532 | 0.0027208 | 199.4698 | 198.9516 | 0.0023033 | -4089816.0573 | 0.00094906 | 20449237.8718
1500 | 110 | 3000 | 21 | 20972958.3961 | 1.0442 | 0.90385 | 11.1881 | 10.9465 | 0.0027868 | 0.0027375 | 201.8996 | 201.8285 | -0.00094148 | -4194600.0059 | -0.0014229 | 20973158.1636
1520 | 112 | 3040 | 21.4 | 22047164.4288 | 1.1057 | 0.93368 | 11.5429 | 11.2934 | 0.0028365 | 0.0027955 | 205.5034 | 205.0588 | -4.0555e-06 | -4409443.2688 | 0.00015174 | 22047415.5552
1530 | 113 | 3060 | 21.6 | 22597594.0812 | 1.1374 | 0.94876 | 11.7386 | 11.4847 | 0.0028826 | 0.0028079 | 208.8344 | 207.6604 | -0.0029047 | -4519528.9104 | 0.44107 | 22597838.5768
1540 | 114 | 3080 | 21.8 | 23157003.662 | 1.1698 | 0.96397 | 11.9 | 11.6464 | 0.0028851 | 0.0028497 | 209.0217 | 208.0661 | 0.00017966 | -4631410.8767 | -0.0068771 | 23157248.7822
1550 | 115 | 3100 | 22 | 23725464.7995 | 1.2029 | 0.9793 | 12.0813 | 11.8291 | 0.0029114 | 0.0028787 | 210.9234 | 209.7456 | -0.0013024 | -4745104.8455 | -0.0037244 | 23725753.5412
1560 | 116 | 3120 | 22.2 | 24303049.1222 | 1.2367 | 0.99474 | 12.2653 | 12.009 | 0.0029348 | 0.0029018 | 212.6241 | 211.4278 | -0.0014941 | -4860622.1701 | -0.0044133 | 24303349.2078
1570 | 117 | 3140 | 22.4 | 24889828.2582 | 1.2712 | 1.0103 | 12.4488 | 12.1926 | 0.0029584 | 0.0029261 | 214.3298 | 213.1811 | -8.4869e-05 | -4977977.7523 | 0.001509 | 24890122.2659
1580 | 118 | 3160 | 22.6 | 25485873.8359 | 1.3064 | 1.026 | 12.6348 | 12.3744 | 0.0029817 | 0.002949 | 216.0172 | 214.8506 | -0.0015543 | -5097186.3626 | -0.003137 | 25486155.127
1590 | 119 | 3180 | 22.8 | 26091257.4836 | 1.3423 | 1.0418 | 12.8215 | 12.5564 | 0.003005 | 0.0029709 | 217.7069 | 216.4738 | -0.00020659 | -5218263.928 | -0.0082991 | 26091559.7101
1600 | 120 | 3200 | 23 | 26706050.8296 | 1.379 | 1.0577 | 13.0111 | 12.7419 | 0.0030302 | 0.002995 | 219.5315 | 218.1386 | -0.00021503 | -5341222.9992 | -0.0084861 | 26706363.0879
1610 | 121 | 3220 | 23.2 | 27330325.5023 | 1.4164 | 1.0737 | 13.2114 | 12.9357 | 0.0030518 | 0.0030119 | 221.095 | 219.446 | 0.027215 | -5466078.2454 | 0.053032 | 27330646.1836
1620 | 122 | 3240 | 23.4 | 27964153.1299 | 1.4545 | 1.0899 | 13.4025 | 13.1226 | 0.0030813 | 0.0030405 | 223.1919 | 221.4647 | -0.00030938 | -5592843.8938 | 0.022288 | 27964477.0758
1630 | 123 | 3260 | 23.6 | 28607605.3407 | 1.4934 | 1.1061 | 13.6031 | 13.3147 | 0.0031485 | 0.003046 | 227.9581 | 222.465 | 0.091987 | -5721536.1438 | -0.018947 | 28607974.6492
1640 | 124 | 3280 | 23.8 | 29260753.7631 | 1.5331 | 1.1225 | 13.8067 | 13.5118 | 0.0032209 | 0.0030902 | 232.8884 | 224.1575 | 0.10305 | -5852166.5475 | 0.01204 | 29261142.0607
1650 | 125 | 3300 | 24 | 29923670.0254 | 1.5735 | 1.139 | 14.0026 | 13.7031 | 0.0032436 | 0.0031131 | 234.5116 | 225.8225 | 0.10251 | -5984751.0765 | -0.0046399 | 29924090.0785
1660 | 126 | 3320 | 24.2 | 30596425.7559 | 1.6148 | 1.1556 | 14.2105 | 13.9097 | 0.0031811 | 0.003125 | 230.4684 | 226.7377 | -2.5841e-05 | -6119302.9087 | 0.00099059 | 30596865.1139
1670 | 127 | 3340 | 24.4 | 31279092.5829 | 1.6568 | 1.1724 | 14.41 | 14.1047 | 0.0032045 | 0.003148 | 232.1641 | 228.3992 | -7.2346e-05 | -6255836.9946 | 0.00063322 | 31279550.0491
1680 | 128 | 3360 | 24.6 | 31971742.1347 | 1.6997 | 1.1892 | 14.6118 | 14.3024 | 0.0032275 | 0.0031662 | 233.8276 | 229.8369 | -7.7764e-05 | -6394367.4306 | 0.00098529 | 31972212.8335
1690 | 129 | 3380 | 24.8 | 32674446.0397 | 1.7433 | 1.2062 | 14.8134 | 14.499 | 0.0032496 | 0.0031947 | 235.4321 | 231.6909 | -9.4319e-05 | -6534908.9898 | 0.0014003 | 32674936.5912
1710 | 131 | 3420 | 25.2 | 34110303.4222 | 1.8332 | 1.2405 | 15.223 | 14.8998 | 0.0032982 | 0.0032423 | 238.9487 | 235.1171 | -0.0001996 | -6822081.8696 | 0.0013135 | 34110829.1122
1720 | 132 | 3440 | 25.4 | 34843600.1563 | 1.8794 | 1.2578 | 15.4283 | 15.1002 | 0.0033213 | 0.0032636 | 240.6264 | 236.6833 | -0.00018727 | -6968741.7696 | 0.0015377 | 34844140.049
1730 | 133 | 3460 | 25.6 | 35587237.7569 | 1.9265 | 1.2753 | 15.636 | 15.3033 | 0.0033447 | 0.0032866 | 242.3235 | 238.3035 | -0.00026467 | -7117470.1073 | 0.0013708 | 35587798.1172
1740 | 134 | 3480 | 25.8 | 36341287.8522 | 1.9744 | 1.2929 | 15.8461 | 15.509 | 0.0033676 | 0.0033049 | 243.9765 | 239.7638 | -0.0002509 | -7268281.0133 | 0.0016421 | 36341870.5601
1750 | 135 | 3500 | 26 | 37105822.0704 | 2.0232 | 1.3105 | 16.0568 | 15.7149 | 0.0033908 | 0.0033287 | 245.6587 | 241.3653 | -0.0001867 | -7421188.6108 | 0.0018644 | 37106423.7551
1760 | 136 | 3520 | 26.2 | 37880912.04 | 2.073 | 1.3283 | 16.2676 | 15.9207 | 0.0034144 | 0.0033563 | 247.3705 | 243.239 | -0.00019736 | -7576207.3167 | 0.0019926 | 37881531.7528
1770 | 137 | 3540 | 26.4 | 38666629.3892 | 2.1236 | 1.3462 | 16.482 | 16.1303 | 0.0034357 | 0.0033807 | 248.9168 | 244.9603 | -0.00028966 | -7733351.5398 | 0.0019955 | 38667268.0951
1780 | 138 | 3560 | 26.6 | 39463045.7464 | 2.1751 | 1.3643 | 16.6966 | 16.3401 | 0.0034592 | 0.0034037 | 250.6196 | 246.6256 | -0.00029738 | -7892635.7846 | 0.0022846 | 39463708.7913
1790 | 139 | 3580 | 26.8 | 40270232.7398 | 2.2276 | 1.3824 | 16.9113 | 16.5498 | 0.0034831 | 0.003425 | 252.3459 | 248.2515 | -0.00039299 | -8054073.8929 | 0.0022987 | 40270913.6616
1800 | 140 | 3600 | 27 | 41088261.9978 | 2.281 | 1.4007 | 17.1299 | 16.7638 | 0.0035067 | 0.0034443 | 254.0589 | 249.6165 | -0.0013669 | -8217680.5731 | 0.0031109 | 41088964.1248
1810 | 141 | 3620 | 27.2 | 41917205.1486 | 2.3354 | 1.4191 | 17.3486 | 16.9777 | 0.0035302 | 0.0034673 | 255.7594 | 251.2724 | -0.0012981 | -8383470.0215 | 0.0029923 | 41917927.8982
1820 | 142 | 3640 | 27.4 | 42757133.8207 | 2.3907 | 1.4376 | 17.5676 | 17.1914 | 0.0035541 | 0.0034946 | 257.4877 | 253.1872 | -0.0012579 | -8551457.4406 | 0.0012205 | 42757898.9989
1830 | 143 | 3660 | 27.6 | 43608119.6422 | 2.447 | 1.4562 | 17.7892 | 17.4079 | 0.0035764 | 0.0035176 | 259.1074 | 254.7907 | -0.0012617 | -8721655.1344 | 0.0021621 | 43608898.0982
1840 | 144 | 3680 | 27.8 | 44470234.2416 | 2.5043 | 1.475 | 18.0131 | 17.627 | 0.0035996 | 0.0035421 | 260.785 | 256.5543 | -0.00099361 | -8894079.0815 | 0.0037784 | 44471038.6657
1850 | 145 | 3700 | 28 | 45343549.2471 | 2.5625 | 1.4938 | 18.2363 | 17.845 | 0.0036233 | 0.0035643 | 262.5057 | 258.0946 | -0.0011399 | -9068744.1599 | 0.0021953 | 45344405.8593
1860 | 146 | 3720 | 28.2 | 46228136.287 | 2.6218 | 1.5128 | 18.4616 | 18.0652 | 0.0036496 | 0.0035872 | 264.4061 | 259.7649 | -0.0011607 | -9245662.4488 | 0.0035918 | 46229015.0277
1870 | 147 | 3740 | 28.4 | 47124066.9897 | 2.6821 | 1.5319 | 18.6898 | 18.289 | 0.0036362 | 0.0034694 | 263.4317 | 253.3202 | -0.0013123 | -9424848.6648 | 0.0044234 | 47124948.1121
1880 | 148 | 3760 | 28.6 | 48031412.9834 | 2.7434 | 1.5511 | 18.917 | 18.5117 | 0.0036373 | 0.0034487 | 263.4714 | 252.2423 | 0.013358 | -9606319.0399 | 0.0062838 | 48032321.8284
1890 | 149 | 3780 | 28.8 | 48950245.8966 | 2.8058 | 1.5704 | 19.1473 | 18.7365 | 0.0036286 | 0.0034736 | 262.8765 | 253.5812 | -0.0013819 | -9790087.0763 | 0.0047296 | 48951193.0707
1900 | 150 | 3800 | 29 | 49880637.3574 | 2.8692 | 1.5899 | 19.379 | 18.9656 | 0.0035744 | 0.003446 | 258.8865 | 254.5401 | 0.013893 | -9976166.4187 | 0.0034321 | 49881609.0946
1910 | 151 | 3820 | 29.2 | 50822658.9942 | 2.9337 | 1.6095 | 19.6142 | 19.1964 | 0.0035796 | 0.0034488 | 259.3346 | 254.3953 | 0.0038044 | -10164571.0065 | 0.0068687 | 50823637.8081
1920 | 152 | 3840 | 29.4 | 51776382.4353 | 2.9993 | 1.6291 | 19.8523 | 19.4299 | 0.0035993 | 0.0034464 | 260.7433 | 254.0711 | -0.0010834 | -10355317.0285 | 0.0017472 | 51777396.2028
1940 | 154 | 3880 | 29.8 | 53719221.2438 | 3.1336 | 1.6689 | 20.3367 | 19.9064 | 0.0035623 | 0.0034464 | 258.0575 | 254.2349 | -0.001583 | -10743887.7473 | 0.0060248 | 53720309.3064
1950 | 155 | 3900 | 30 | 54708479.8678 | 3.2025 | 1.6889 | 20.5818 | 20.1468 | 0.0036086 | 0.0034519 | 261.4287 | 254.5968 | 0.0038508 | -10941740.097 | 0.0095037 | 54709582.3189
1980 | 158 | 3960 | 30.6 | 57748472.1583 | 3.4159 | 1.7497 | 21.3274 | 20.8789 | 0.0035627 | 0.0034577 | 257.8838 | 255.1739 | 0.019164 | -11549742.7605 | 0.0095309 | 57749680.297
1990 | 159 | 3980 | 30.8 | 58786113.8224 | 3.4893 | 1.7702 | 21.5807 | 21.128 | 0.0036055 | 0.0034584 | 261.1709 | 255.0458 | 0.01174 | -11757272.3546 | 0.011927 | 58787353.7752
2010 | 161 | 4020 | 31.2 | 60898293.2714 | 3.6397 | 1.8116 | 22.0885 | 21.6267 | 0.0035983 | 0.0034603 | 260.4685 | 255.314 | 0.016777 | -12179709.7954 | 0.020616 | 60899572.3152
2020 | 162 | 4040 | 31.4 | 61972974.3129 | 3.7167 | 1.8325 | 22.3453 | 21.879 | 0.0035863 | 0.0034619 | 259.6784 | 255.4858 | 0.0070304 | -12394647.6785 | 0.0084997 | 61974295.1475
2040 | 164 | 4080 | 31.8 | 64159877.1714 | 3.8743 | 1.8746 | 22.8642 | 22.3889 | 0.003596 | 0.0034672 | 260.4965 | 259.1895 | 0.032112 | -12832033.0647 | 0.0061212 | 64161318.8222
2050 | 165 | 4100 | 32 | 65272242.2451 | 3.9549 | 1.8958 | 23.1253 | 22.6452 | 0.0035727 | 0.0034676 | 258.6139 | 261.8757 | 0.011797 | -13054507.8723 | 0.0062915 | 65273728.7095
2060 | 166 | 4120 | 32.2 | 66397311.9195 | 4.0369 | 1.9171 | 23.395 | 22.9115 | 0.0035969 | 0.003469 | 260.5426 | 263.6778 | 0.0065779 | -13279521.0699 | 0.0092433 | 66398780.4955
2070 | 167 | 4140 | 32.4 | 67535157.8229 | 4.12 | 1.9386 | 23.6647 | 23.1747 | 0.0035645 | 0.0034674 | 258.0213 | 265.2752 | 0.022719 | -13507091.6386 | 0.011211 | 67536661.0117
2080 | 168 | 4160 | 32.6 | 68685851.5836 | 4.2045 | 1.9601 | 23.9345 | 23.4404 | 0.0035736 | 0.0034657 | 258.6921 | 266.8408 | 0.0037817 | -13737233.0765 | 0.0094744 | 68687421.8727
2090 | 169 | 4180 | 32.8 | 69849464.8299 | 4.2902 | 1.9818 | 24.2082 | 23.7095 | 0.0035717 | 0.0034661 | 258.5831 | 268.5057 | 0.0066455 | -13969957.661 | 0.010043 | 69851083.8606
2100 | 170 | 4200 | 33 | 71026069.1902 | 4.3772 | 2.0036 | 24.4963 | 23.9942 | 0.0035711 | 0.0034668 | 258.6746 | 272.1416 | 0.0053586 | -14205280.3624 | 4.5324 | 71026147.4329
2110 | 171 | 4220 | 33.2 | 72215736.2927 | 4.4655 | 2.0256 | 24.775 | 24.2681 | 0.0035731 | 0.0034704 | 258.8349 | 274.3519 | 0.010166 | -14443215.0094 | 4.6152 | 72215806.3747
2120 | 172 | 4240 | 33.4 | 73418537.7658 | 4.5552 | 2.0476 | 25.0582 | 24.5484 | 0.0035747 | 0.0034745 | 258.9431 | 276.5638 | 0.01043 | -14683777.631 | 4.728 | 73418618.4331
2140 | 174 | 4280 | 33.8 | 75863830.3369 | 4.7385 | 2.092 | 25.6342 | 25.1127 | 0.0035607 | 0.003474 | 257.3318 | 279.1548 | 0.0064541 | -15172841.234 | 4.9851 | 75863917.802
2150 | 175 | 4300 | 34 | 77106464.6915 | 4.8323 | 2.1144 | 25.9264 | 25.4003 | 0.0035533 | 0.0034926 | 257.3794 | 280.8293 | 0.023838 | -15421368.9038 | 5.0796 | 77106531.137
2160 | 176 | 4320 | 34.2 | 78362519.93 | 4.9274 | 2.1369 | 26.2209 | 25.6893 | 0.0035544 | 0.0035074 | 257.3093 | 282.0466 | 0.0025793 | -15672583.1312 | 5.1055 | 78362636.8867
2170 | 177 | 4340 | 34.4 | 79632067.6806 | 5.0239 | 2.1596 | 26.5142 | 25.9775 | 0.0035632 | 0.0035252 | 258.1109 | 283.492 | 0.00025143 | -15926495.3959 | 5.3359 | 79632184.2657
2190 | 179 | 4380 | 34.8 | 82211927.2315 | 5.2211 | 2.2052 | 27.1104 | 26.5649 | 0.0035358 | 0.0035558 | 256.1096 | 286.0445 | 0.00017775 | -16442472.4139 | 5.7497 | 82212007.6684
2200 | 180 | 4400 | 35 | 83522382.2883 | 5.3218 | 2.2282 | 27.4122 | 26.8576 | 0.0035541 | 0.0035681 | 257.4957 | 286.3191 | 0.0068817 | -16704565.3489 | 5.8586 | 83522469.1568
2210 | 181 | 4420 | 35.2 | 84846616.3706 | 5.424 | 2.2513 | 27.7156 | 27.1592 | 0.0035543 | 0.0035962 | 257.0475 | 288.8383 | 0.033462 | -16969415.6594 | 5.9957 | 84846741.578
2220 | 182 | 4440 | 35.4 | 86184701.1065 | 5.5277 | 2.2745 | 28.0246 | 27.4635 | 0.0035704 | 0.0036084 | 257.7792 | 289.949 | 0.0054688 | -17237035.5187 | 6.0134 | 86184861.0794
2240 | 184 | 4480 | 35.8 | 88902709.0527 | 5.7394 | 2.3213 | 28.6532 | 28.0823 | 0.0035709 | 0.0035158 | 258.048 | 282.1762 | -0.00025524 | -17780639.3623 | 6.1573 | 88902816.31
2250 | 185 | 4500 | 36 | 90282775.5196 | 5.8475 | 2.3449 | 28.9771 | 28.3996 | 0.0035957 | 0.0035191 | 259.9387 | 281.5944 | 0.023937 | -18056654.1902 | 6.2721 | 90282857.2688
2260 | 186 | 4520 | 36.2 | 91676979.1534 | 5.9572 | 2.3686 | 29.2956 | 28.715 | 0.0036132 | 0.0035239 | 261.1696 | 282.608 | 0.0018017 | -18335499.281 | 6.3569 | 91677110.9683
2270 | 187 | 4540 | 36.4 | 93085391.5825 | 6.0683 | 2.3924 | 29.6235 | 29.0351 | 0.0036313 | 0.0035254 | 262.5812 | 283.2268 | 0.0062473 | -18617182.206 | 6.4923 | 93085463.9057
2280 | 188 | 4560 | 36.6 | 94508084.4351 | 6.181 | 2.4163 | 29.9516 | 29.3588 | 0.0036579 | 0.0035279 | 264.9355 | 283.1109 | 0.017973 | -18901723.3369 | 6.5986 | 94508152.7929
2290 | 189 | 4580 | 36.8 | 95945129.3397 | 6.2953 | 2.4404 | 30.28 | 29.6813 | 0.0037461 | 0.0035272 | 271.3684 | 282.8959 | 0.022862 | -19189136.1949 | 6.8005 | 95945214.9593
2300 | 190 | 4600 | 37 | 97396597.9244 | 6.4111 | 2.4645 | 30.6202 | 30.0143 | 0.0036481 | 0.0035332 | 264.2186 | 283.8622 | 0.10244 | -19479432.5116 | 7.1047 | 97396638.61
2310 | 191 | 4620 | 37.2 | 98862561.8176 | 6.5286 | 2.4888 | 30.9576 | 30.3478 | 0.0036642 | 0.0035348 | 265.3854 | 284.0974 | -0.0023599 | -19772627.6619 | 7.352 | 98862539.9486
2320 | 192 | 4640 | 37.4 | 100343092.6476 | 6.6476 | 2.5132 | 31.2998 | 30.6842 | 0.0036834 | 0.0035368 | 266.7799 | 284.3007 | -0.0021547 | -20068735.3137 | 7.5911 | 100342980.1927
2330 | 193 | 4660 | 37.6 | 101838262.0428 | 6.7682 | 2.5377 | 31.6428 | 31.021 | 0.0037131 | 0.0035399 | 268.9243 | 284.8307 | -7.1202e-05 | -20367770.1744 | 7.8323 | 101838053.1558
2340 | 194 | 4680 | 37.8 | 103348141.6314 | 6.8905 | 2.5623 | 31.9878 | 31.3631 | 0.0037265 | 0.0035418 | 269.8964 | 285.2351 | 0.010472 | -20669752.8659 | 7.8361 | 103348061.9889
2350 | 195 | 4700 | 38 | 104872803.0418 | 7.0144 | 2.5871 | 32.3396 | 31.7086 | 0.0037613 | 0.0035469 | 272.4196 | 287.2589 | 0.24878 | -20974689.9939 | 7.8412 | 104872801.3421
2370 | 197 | 4740 | 38.4 | 107966757.841 | 7.2673 | 2.637 | 33.0408 | 32.3992 | 0.0036465 | 0.0035481 | 264.115 | 289.3844 | 0.010225 | -21593483.4032 | 7.8482 | 107966699.8661
2380 | 198 | 4760 | 38.6 | 109536194.4865 | 7.3962 | 2.6621 | 33.415 | 32.7574 | 0.0037831 | 0.003547 | 274.015 | 290.6646 | 0.00095583 | -21907376.3242 | 7.7691 | 109536212.6075
2390 | 199 | 4780 | 38.8 | 111120699.467 | 7.5268 | 2.6873 | 33.7791 | 33.1219 | 0.0038105 | 0.0035489 | 275.9946 | 291.8429 | 0.083705 | -22224280.4811 | 7.7326 | 111120729.1953
2400 | 200 | 4800 | 39 | 112720344.4108 | 7.6592 | 2.7126 | 34.1429 | 33.4774 | 0.0037291 | 0.0035577 | 270.1 | 294.9472 | -0.0005171 | -22544218.4398 | 7.9661 | 112720500.5994
2410 | 201 | 4820 | 39.2 | 114335200.9462 | 7.7933 | 2.7381 | 34.5224 | 33.8539 | 0.0038647 | 0.0035596 | 279.9246 | 296.3817 | 0.003035 | -22867186.5149 | 8.2577 | 114335141.4779
2420 | 202 | 4840 | 39.4 | 115965340.7016 | 7.9291 | 2.7637 | 34.8977 | 34.2242 | 0.0038852 | 0.0035605 | 281.4103 | 297.8841 | 0.14027 | -23193217.0333 | 8.3144 | 115965265.8679
2430 | 203 | 4860 | 39.6 | 117610835.3053 | 8.0668 | 2.7894 | 35.284 | 34.6008 | 0.004108 | 0.0035625 | 297.5429 | 299.4901 | 0.023447 | -23522317.6812 | 8.3514 | 117610699.077
2440 | 204 | 4880 | 39.8 | 119271756.3855 | 8.2061 | 2.8152 | 35.6648 | 34.9831 | 0.0039365 | 0.0035641 | 285.1242 | 297.8731 | 0.14376 | -23854509.1075 | 8.3959 | 119271709.6266
2450 | 205 | 4900 | 40 | 120948175.5706 | 8.3473 | 2.8411 | 36.058 | 35.3705 | 0.00396 | 0.0035682 | 286.8285 | 290.7447 | 0.074329 | -24189795.0683 | 8.4025 | 120948083.9752
2460 | 206 | 4920 | 40.2 | 122640164.4888 | 8.4903 | 2.8672 | 36.4509 | 35.7547 | 0.0040013 | 0.003572 | 289.8158 | 291.5137 | 0.18346 | -24528191.1781 | 8.339 | 122639921.6005
2470 | 207 | 4940 | 40.4 | 124347794.7686 | 8.6351 | 2.8933 | 36.8514 | 36.1457 | 0.003997 | 0.0035753 | 289.5148 | 290.8737 | 0.027389 | -24869727.3634 | 8.2578 | 124347723.9797
2480 | 208 | 4960 | 40.6 | 126071138.0382 | 8.7818 | 2.9196 | 37.2504 | 36.5395 | 0.0040073 | 0.0035789 | 290.2587 | 290.4825 | 0.059486 | -25214398.0618 | 8.1175 | 126071014.4847
2490 | 209 | 4980 | 40.8 | 127810265.9259 | 8.9303 | 2.946 | 37.6582 | 36.9432 | 0.00405 | 0.0035825 | 293.3505 | 290.7686 | 0.044651 | -25562230.1342 | 8.5457 | 127810130.7422
2500 | 210 | 5000 | 41 | 129565250.0601 | 9.0807 | 2.9725 | 38.0549 | 37.3401 | 0.0039899 | 0.0035891 | 288.9945 | 292.0262 | 0.042207 | -25913233.3124 | 8.3912 | 129565197.347
2510 | 211 | 5020 | 41.2 | 131336162.069 | 9.233 | 2.9992 | 38.4998 | 37.7611 | 0.004214 | 0.0035879 | 305.2443 | 292.1246 | 0.17727 | -26267415.7925 | 10.1257 | 131335991.2016
2520 | 212 | 5040 | 41.4 | 133123073.581 | 9.3872 | 3.0259 | 38.9211 | 38.1788 | 0.0042061 | 0.0035925 | 304.6803 | 292.7476 | 0.21112 | -26624809.4404 | 12.374 | 133123091.755
2530 | 213 | 5060 | 41.6 | 134926056.2243 | 9.5433 | 3.0528 | 39.3482 | 38.5988 | 0.0042283 | 0.0035938 | 306.2865 | 293.0236 | 0.089634 | -26985404.8701 | 7.0899 | 134925777.8002
2540 | 214 | 5080 | 41.8 | 136745181.6274 | 9.7013 | 3.0798 | 39.7728 | 39.0247 | 0.0040783 | 0.0035996 | 295.473 | 293.2935 | 0.16308 | -27349232.1531 | 6.0436 | 136744814.504
2550 | 215 | 5100 | 42 | 138580521.4185 | 9.8613 | 3.1069 | 40.1827 | 39.4374 | 0.0041227 | 0.0036009 | 298.6359 | 294.2036 | 0.057968 | -27716306.1986 | 10.492 | 138580116.9228
2570 | 217 | 5140 | 42.4 | 142300130.6778 | 10.1871 | 3.1615 | 41.0551 | 40.2975 | 0.004127 | 0.0036054 | 298.9537 | 294.6763 | -0.0029916 | -28460232.6025 | 12.843 | 142299568.3412
2580 | 218 | 5160 | 42.6 | 144184543.4028 | 10.3531 | 3.189 | 41.5291 | 40.7633 | 0.0043106 | 0.0036069 | 312.2456 | 294.7548 | 0.022863 | -28837121.6734 | 0.53091 | 144184069.5165
2590 | 219 | 5180 | 42.8 | 146085457.029 | 10.521 | 3.2165 | 41.9886 | 41.2166 | 0.0042456 | 0.00361 | 307.5363 | 295.023 | 0.050798 | -29217311.1864 | 0.053087 | 146084975.0658
2600 | 220 | 5200 | 43 | 148002943.1847 | 10.691 | 3.2442 | 42.4753 | 41.6858 | 0.0040097 | 0.00362 | 289.7266 | 294.7658 | 0.0058519 | -29600812.1499 | 0.068729 | 148002506.5002
2610 | 221 | 5220 | 43.2 | 149937073.4984 | 10.863 | 3.272 | 42.9137 | 42.1181 | 0.0041485 | 0.0036219 | 300.4654 | 294.8108 | 0.0028071 | -29987640.5478 | 0.040062 | 149936612.6216
2620 | 222 | 5240 | 43.4 | 151887919.5982 | 11.0371 | 3.3 | 43.3927 | 42.5974 | 0.0042591 | 0.0036286 | 308.514 | 295.4643 | -0.005099 | -30377816.5239 | 0.04261 | 151887340.0227
2630 | 223 | 5260 | 43.6 | 153855553.1126 | 11.2132 | 3.328 | 43.9119 | 43.101 | 0.0039991 | 0.0036322 | 289.0025 | 295.672 | 0.068607 | -30771348.7099 | 0.60975 | 153854768.9878
2640 | 224 | 5280 | 43.8 | 155840045.6697 | 11.3915 | 3.3562 | 44.4085 | 43.5879 | 0.0041579 | 0.0036355 | 301.2078 | 296.0905 | 0.059688 | -31168249.5079 | 0.32361 | 155839094.9111
2650 | 225 | 5300 | 44 | 157841468.898 | 11.5719 | 3.3845 | 44.925 | 44.0969 | 0.0041325 | 0.0036352 | 299.3954 | 297.3185 | 0.080292 | -31568539.7135 | 1.5948 | 157840642.2287
2660 | 226 | 5320 | 44.2 | 159859894.4257 | 11.7544 | 3.4129 | 45.4365 | 44.5976 | 0.0042024 | 0.0036366 | 304.4604 | 297.5341 | -0.0010161 | -31972230 | 1.9021 | 159858972.1844
2670 | 227 | 5340 | 44.4 | 161895393.8812 | 11.939 | 3.4414 | 45.9461 | 45.0994 | 0.0040788 | 0.0036402 | 295.5068 | 297.845 | -0.00079718 | -32379335.4074 | 1.3403 | 161894403.5465
2680 | 228 | 5360 | 44.6 | 163948038.8927 | 12.1258 | 3.4701 | 46.4598 | 45.6046 | 0.0039702 | 0.0036457 | 287.5991 | 298.2818 | 0.011463 | -32789869.991 | 0.83412 | 163946986.2492
2690 | 229 | 5380 | 44.8 | 166017901.0887 | 12.3148 | 3.4988 | 46.9825 | 46.1249 | 0.0041742 | 0.0036544 | 302.3723 | 298.7871 | 0.10191 | -33203847.2625 | 1.2057 | 166016807.7847
2700 | 230 | 5400 | 45 | 168105052.0973 | 12.506 | 3.5277 | 47.5141 | 46.6485 | 0.0041595 | 0.0036584 | 301.3498 | 299.0785 | 0.23138 | -33621284.4024 | 0.064347 | 168103938.4866
2710 | 231 | 5420 | 45.2 | 170209563.5469 | 12.6994 | 3.5567 | 48.0503 | 47.1763 | 0.0042034 | 0.0036609 | 304.5354 | 299.3683 | 0.021751 | -34042192.3336 | 0.063085 | 170208366.3081
2720 | 232 | 5440 | 45.4 | 172331507.0658 | 12.895 | 3.5858 | 48.5984 | 47.716 | 0.0039936 | 0.0036648 | 289.3369 | 299.6566 | 0.0024373 | -34466586.7069 | 0.91816 | 172330212.8198
2730 | 233 | 5460 | 45.6 | 174470954.2824 | 13.0929 | 3.6151 | 49.1562 | 48.2663 | 0.0042039 | 0.0036667 | 304.571 | 299.8895 | -0.00027617 | -34894482.2234 | 0.80506 | 174469600.3945
2740 | 234 | 5480 | 45.8 | 176627976.8249 | 13.293 | 3.6444 | 49.7208 | 48.8218 | 0.0041887 | 0.0036757 | 303.4655 | 300.5018 | 0.70516 | -35325892.1801 | 0.067965 | 176626551.609
2750 | 235 | 5500 | 46 | 178802646.3216 | 13.4954 | 3.6739 | 50.298 | 49.3841 | 0.0041622 | 0.0036816 | 301.5038 | 300.348 | 0.099409 | -35760831.4591 | 3.5269 | 178801097.7487
2760 | 236 | 5520 | 46.2 | 180995034.401 | 13.7002 | 3.7035 | 50.8805 | 49.9644 | 0.0039859 | 0.0036855 | 288.7776 | 301.1247 | -0.00084393 | -36199317.0733 | 0.34735 | 180993421.4049
2780 | 238 | 5560 | 46.6 | 185433252.8206 | 14.1166 | 3.763 | 52.0583 | 51.1204 | 0.0039834 | 0.0036936 | 288.6008 | 301.7921 | -0.0018978 | -37086971.8738 | 1.9342 | 185431452.7321
2790 | 239 | 5580 | 46.8 | 187679226.4174 | 14.3283 | 3.7929 | 52.6593 | 51.7167 | 0.0042217 | 0.0036998 | 305.8081 | 302.1767 | 0.092876 | -37536172.0986 | 1.5377 | 187677351.6065
2800 | 240 | 5600 | 47 | 189943205.1102 | 14.5424 | 3.823 | 53.2763 | 52.3242 | 0.0039615 | 0.0037043 | 287.0103 | 302.5233 | 0.19172 | -37988974.6874 | 3.9676 | 189941212.4983
2810 | 241 | 5620 | 47.2 | 192225260.527 | 14.7588 | 3.8531 | 53.9016 | 52.9398 | 0.0039909 | 0.0037104 | 289.1403 | 303.0193 | 0.21613 | -38445392.5852 | 3.0021 | 192223145.9973
2830 | 243 | 5660 | 47.6 | 196843888.0463 | 15.199 | 3.9139 | 55.193 | 54.2123 | 0.0039821 | 0.0037204 | 288.4993 | 303.8754 | 0.078035 | -39369131.1808 | 1.8758 | 196841526.3605
2840 | 244 | 5680 | 47.8 | 199180603.4054 | 15.4228 | 3.9444 | 55.8525 | 54.8609 | 0.0041066 | 0.0037287 | 297.4566 | 304.4446 | 0.079628 | -39836480.6877 | 0.55724 | 199177912.9588
2850 | 245 | 5700 | 48 | 201535682.0019 | 15.649 | 3.975 | 56.5178 | 55.5155 | 0.0039205 | 0.0037343 | 284.0417 | 304.8208 | 0.24448 | -40307503.6225 | 0.069291 | 201532923.6245
2860 | 246 | 5720 | 48.2 | 203909195.4641 | 15.8776 | 4.0058 | 57.1999 | 56.1894 | 0.0039306 | 0.0037361 | 284.7691 | 305.301 | 0.044211 | -40782213.8333 | 0.076615 | 203906318.0665
2870 | 247 | 5740 | 48.4 | 206301215.4203 | 16.1088 | 4.0367 | 57.8885 | 56.8648 | 0.0039328 | 0.0037438 | 284.9344 | 305.6687 | 0.11861 | -41260625.0321 | 15.5975 | 206298135.0811
2880 | 248 | 5760 | 48.6 | 208711813.4988 | 16.3425 | 4.0677 | 58.5965 | 57.5633 | 0.003951 | 0.0037471 | 286.251 | 306.2515 | 0.24371 | -41742752.0985 | 15.9043 | 208708537.5341
2890 | 249 | 5780 | 48.8 | 211141061.3279 | 16.5787 | 4.0988 | 59.3082 | 58.2639 | 0.0038744 | 0.0037525 | 280.7024 | 306.4463 | 0.028204 | -42228608.8456 | 16.2438 | 211137700.9032
2900 | 250 | 5800 | 49 | 213589030.5359 | 16.8174 | 4.13 | 60.0285 | 58.9727 | 0.0039081 | 0.0037626 | 283.1396 | 307.1897 | -0.0028338 | -42718210.6464 | 16.6142 | 213585631.1612
2910 | 251 | 5820 | 49.2 | 216055792.7513 | 17.0587 | 4.1614 | 60.7662 | 59.6998 | 0.0040109 | 0.0037629 | 290.5535 | 307.9143 | 0.0076737 | -43211571.3466 | 16.8175 | 216052166.3489
2920 | 252 | 5840 | 49.4 | 218541419.6021 | 17.3026 | 4.1928 | 61.5101 | 60.4323 | 0.003917 | 0.0037741 | 283.7874 | 308.1814 | 0.0055187 | -43708704.1535 | 17.0681 | 218537615.4064
2930 | 253 | 5860 | 49.6 | 221045982.7169 | 17.5491 | 4.2244 | 62.2775 | 61.1875 | 0.0039112 | 0.0037787 | 283.3684 | 308.6609 | 0.20972 | -44209623.4517 | 17.3392 | 221041932.3743
2940 | 254 | 5880 | 49.8 | 223569553.7239 | 17.7982 | 4.2561 | 63.0551 | 61.9527 | 0.0038742 | 0.003784 | 280.6369 | 309.1491 | 0.045672 | -44714346.0227 | 17.6132 | 223565374.9907
2950 | 255 | 5900 | 50 | 226112204.2513 | 18.05 | 4.288 | 63.849 | 62.7356 | 0.0039391 | 0.0037911 | 285.3485 | 309.7166 | 0.033218 | -45222885.185 | 17.9852 | 226107784.9259
2960 | 256 | 5920 | 50.2 | 228674005.9276 | 18.3044 | 4.3199 | 64.6486 | 63.5227 | 0.0039561 | 0.0037967 | 286.5865 | 310.2232 | 0.045152 | -45735253.1908 | 18.3333 | 228669400.6036
2970 | 257 | 5940 | 50.4 | 231255030.381 | 18.5615 | 4.352 | 65.46 | 64.3211 | 0.003994 | 0.0038046 | 289.3292 | 310.8545 | 0.45502 | -46251467.7829 | 18.6847 | 231250150.3785
2980 | 258 | 5960 | 50.6 | 233855349.2398 | 18.8213 | 4.3841 | 66.2966 | 65.1457 | 0.004091 | 0.0038111 | 296.3557 | 311.4158 | 0.35225 | -46771538.5669 | 18.9971 | 233850248.8409
2990 | 259 | 5980 | 50.8 | 236475034.1324 | 19.0838 | 4.4164 | 67.1439 | 65.9799 | 0.0041137 | 0.0038172 | 297.9963 | 311.9371 | -0.00096256 | -47295484.9401 | 19.2904 | 236469764.8913
3000 | 260 | 6000 | 51 | 239114156.6871 | 19.349 | 4.4489 | 67.993 | 66.815 | 0.0041838 | 0.003826 | 303.0744 | 312.2943 | 0.041249 | -47823316.9298 | 19.5998 | 239108480.9673
3010 | 261 | 6020 | 51.2 | 241772788.5321 | 19.617 | 4.4814 | 68.8709 | 67.6783 | 0.0041333 | 0.0038303 | 299.4196 | 312.9881 | 0.00019606 | -48355053.3456 | 19.8794 | 241766848.2032
3030 | 263 | 6060 | 51.6 | 247148866.6066 | 20.1613 | 4.5468 | 70.6716 | 69.4488 | 0.0039556 | 0.0038454 | 286.5245 | 313.8732 | -0.0043703 | -49430286.0165 | 20.4479 | 247142262.0412
3040 | 264 | 6080 | 51.8 | 249866456.0927 | 20.4376 | 4.5797 | 71.5994 | 70.3589 | 0.0039659 | 0.0038557 | 287.2762 | 314.5799 | 0.64389 | -49973814.3043 | 20.6053 | 249859770.2578
3050 | 265 | 6100 | 52 | 252603841.3823 | 20.7168 | 4.6127 | 72.5397 | 71.2838 | 0.003976 | 0.0038624 | 288.002 | 315.1185 | 0.024502 | -50521300.2427 | 21.0058 | 252596852.7322
3060 | 266 | 6120 | 52.2 | 255361094.104 | 20.9988 | 4.6458 | 73.4914 | 72.2132 | 0.0039871 | 0.0038671 | 288.7576 | 315.3298 | -0.0030599 | -51072760.8928 | 19.2937 | 255353795.0758
3080 | 268 | 6160 | 52.6 | 260935488.3563 | 21.5715 | 4.7124 | 75.4576 | 74.1476 | 0.004009 | 0.0038805 | 290.3462 | 317.0032 | -0.001576 | -52187658.4483 | 21.9187 | 260927514.9245
3110 | 271 | 6220 | 53.2 | 269447876.1821 | 22.4523 | 4.8132 | 78.5254 | 77.1628 | 0.0040412 | 0.0039072 | 292.7028 | 318.485 | 0.02177 | -53890166.5757 | 21.7122 | 269438979.2826
3130 | 273 | 6260 | 53.6 | 275224168.0279 | 23.0543 | 4.881 | 80.6577 | 79.2593 | 0.004065 | 0.0039241 | 294.401 | 320.4984 | 0.00080156 | -55045446.1277 | 23.5331 | 275214499.2503
3140 | 274 | 6280 | 53.8 | 278142938.8243 | 23.3598 | 4.915 | 81.754 | 80.3349 | 0.0040781 | 0.003933 | 295.3578 | 320.9466 | -0.00025674 | -55629210.6989 | 23.8978 | 278132884.993
3160 | 276 | 6320 | 54.2 | 284042088.3057 | 23.9799 | 4.9835 | 84.0339 | 82.5768 | 0.0041032 | 0.00395 | 297.217 | 322.9047 | 0.028641 | -56809057.7489 | 24.2314 | 284031082.1179
3190 | 279 | 6380 | 54.8 | 293045906.6739 | 24.933 | 5.0871 | 87.5599 | 86.0508 | 0.0041383 | 0.0039791 | 299.8022 | 324.194 | 0.060721 | -58609857.2199 | 23.7151 | 293033792.5098
3210 | 281 | 6420 | 55.2 | 299152684.0138 | 25.584 | 5.1568 | 90.0978 | 88.5219 | 0.00417 | 0.0039973 | 302.0576 | 325.6557 | 0.13544 | -59831239.9082 | 25.0964 | 299136367.7237
3220 | 282 | 6440 | 55.4 | 302237557.097 | 25.9142 | 5.1918 | 91.3668 | 89.7856 | 0.0041809 | 0.0040086 | 302.8863 | 326.8534 | -0.002328 | -60448224.9517 | 24.4641 | 302220383.3028
3230 | 283 | 6460 | 55.6 | 305343515.2934 | 26.2476 | 5.2269 | 92.6476 | 91.0317 | 0.0041972 | 0.004017 | 304.0281 | 327.6219 | 0.038492 | -61069431.1461 | 25.2923 | 305325621.1862
3240 | 284 | 6480 | 55.8 | 308470630.2314 | 26.5842 | 5.2622 | 93.9653 | 92.3378 | 0.0042094 | 0.0040255 | 304.9549 | 328.3642 | 0.021368 | -61694861.5188 | 22.9494 | 308451582.1288
3250 | 285 | 6500 | 56 | 311618973.5393 | 26.9241 | 5.2975 | 95.2895 | 93.6353 | 0.004224 | 0.0040402 | 306.0093 | 329.3617 | 0.1098 | -62324542.3972 | 21.0034 | 311599034.4444
3260 | 286 | 6520 | 56.2 | 314788616.8454 | 27.2671 | 5.333 | 96.635 | 94.9557 | 0.0042385 | 0.0040499 | 307.0623 | 329.9169 | 0.15031 | -62958487.8245 | 21.2751 | 314768161.6149
3270 | 287 | 6540 | 56.4 | 317979631.7779 | 27.6135 | 5.3686 | 98.0193 | 96.3142 | 0.0042478 | 0.0040606 | 307.7362 | 330.9042 | 0.037494 | -63596704.601 | 23.7385 | 317958263.0512
3280 | 288 | 6560 | 56.6 | 321192089.9653 | 27.9631 | 5.4043 | 99.4076 | 97.6733 | 0.0042569 | 0.0040706 | 308.3996 | 331.4253 | 0.19826 | -64239208.4054 | 21.8066 | 321170006.3922
3290 | 289 | 6580 | 56.8 | 324426063.0359 | 28.316 | 5.4401 | 100.8416 | 99.0794 | 0.0042664 | 0.0040804 | 309.0807 | 332.3693 | 0.29474 | -64886014.9597 | 24.5063 | 324402954.6822
3300 | 290 | 6600 | 57 | 327681622.6178 | 28.6723 | 5.4761 | 102.3009 | 100.5111 | 0.0042762 | 0.0040925 | 309.7956 | 333.3109 | 0.0090276 | -65537145.1419 | 30.6881 | 327657695.2755
3320 | 292 | 6640 | 57.4 | 334257787.8293 | 29.3949 | 5.5483 | 105.2883 | 103.4366 | 0.0042962 | 0.0041155 | 311.2439 | 335.2188 | 0.37494 | -66852397.6013 | 30.0464 | 334231101.7122
3330 | 293 | 6660 | 57.6 | 337578536.7155 | 29.7612 | 5.5846 | 106.8347 | 104.9527 | 0.0043063 | 0.0041269 | 311.9778 | 335.7284 | 0.0004116 | -67516555.2476 | 20.3671 | 337550111.4087
3340 | 294 | 6680 | 57.8 | 340921158.6264 | 30.131 | 5.6211 | 108.3935 | 106.4807 | 0.0043166 | 0.0041385 | 312.7181 | 336.7807 | 0.1398 | -68185102.297 | 48.0297 | 340892130.3301
3360 | 296 | 6720 | 58.2 | 347672308.0354 | 30.8809 | 5.6943 | 111.5916 | 109.6087 | 0.0043384 | 0.0041622 | 314.3042 | 338.2407 | 0.35875 | -69535373.938 | 30.3434 | 347641803.8451
3370 | 297 | 6740 | 58.4 | 351080978.7902 | 31.261 | 5.731 | 113.2485 | 111.2309 | 0.0043494 | 0.0041738 | 315.1001 | 339.6069 | 0.39352 | -70217120.8137 | 27.1302 | 351048592.931
3390 | 299 | 6780 | 58.8 | 357964870.5419 | 32.0317 | 5.8049 | 116.6225 | 114.5298 | 0.0043719 | 0.0041994 | 316.7265 | 341.6579 | 0.0098942 | -71593932.0466 | 185.0427 | 357930171.0035
3400 | 300 | 6800 | 59 | 361440234.7955 | 32.4224 | 5.8421 | 118.365 | 116.238 | 0.0043837 | 0.0042146 | 317.5807 | 342.7702 | 0.016941 | -72289008.4364 | 39.4544 | 361403055.0273
3420 | 302 | 6840 | 59.4 | 368458158.1996 | 33.2145 | 5.9167 | 121.9668 | 119.7571 | 0.0044079 | 0.0042389 | 319.3344 | 344.6838 | 0.41627 | -73692623.4516 | 54.0187 | 368417978.4569
3450 | 305 | 6900 | 60 | 379154104.9728 | 34.4296 | 6.0295 | 127.6195 | 125.2766 | 0.0044459 | 0.0042807 | 322.089 | 347.8202 | 2.153 | -75831860.8079 | 44.3856 | 379108861.4296
3460 | 306 | 6920 | 60.2 | 382764790.1883 | 34.842 | 6.0673 | 129.5747 | 127.1867 | 0.0044585 | 0.004292 | 323.0048 | 348.9042 | 0.56672 | -76554013.8957 | 46.3912 | 382717744.3177
3470 | 307 | 6940 | 60.4 | 386398279.5966 | 35.258 | 6.1053 | 131.6023 | 129.1124 | 0.0044748 | 0.0042982 | 324.1782 | 348.5307 | 2.8976 | -77280728.258 | 47.2337 | 386349308.4135
3480 | 308 | 6960 | 60.6 | 390054644.8259 | 35.6777 | 6.1433 | 133.6252 | 131.1349 | 0.0044854 | 0.0043099 | 324.9515 | 350.9943 | 0.49858 | -78012016.3756 | 57.1542 | 390003521.0391
3500 | 310 | 7000 | 61 | 397436289.2611 | 36.5285 | 6.2198 | 137.8046 | 135.2139 | 0.0045133 | 0.0043269 | 326.9771 | 353.0601 | 5.8287 | -79488386.0471 | 33.6533 | 397382065.0514
3510 | 311 | 7020 | 61.2 | 401161711.7235 | 36.9595 | 6.2583 | 140.0166 | 137.3287 | 0.0045308 | 0.004328 | 328.2469 | 352.548 | 0.9034 | -80233451.21 | 100.5255 | 401102227.2845
3520 | 312 | 7040 | 61.4 | 404910296.5202 | 37.3943 | 6.2968 | 142.2088 | 139.468 | 0.004545 | 0.0043414 | 329.2768 | 353.831 | 0.62547 | -80983217.5675 | 89.4899 | 404851416.4549
3530 | 313 | 7060 | 61.6 | 408682115.2796 | 37.8329 | 6.3355 | 144.4472 | 141.677 | 0.0045572 | 0.0043555 | 330.1551 | 356.1763 | 10.2492 | -81737589.3648 | 633.0099 | 408619730.6946
3540 | 314 | 7080 | 61.8 | 412477239.6299 | 38.2754 | 6.3742 | 146.7086 | 143.8601 | 0.0045731 | 0.0043564 | 331.3112 | 355.391 | 0.009841 | -82496641.1826 | 71.442 | 412414154.6823
3560 | 316 | 7120 | 62.2 | 420137691.6166 | 39.172 | 6.4522 | 151.3857 | 148.4176 | 0.0045918 | 0.0043815 | 332.6667 | 357.2603 | 0.031074 | -84028779.069 | 52.3527 | 420071405.1127
3570 | 317 | 7140 | 62.4 | 424003162.5096 | 39.6261 | 6.4913 | 153.7839 | 150.7226 | 0.0046016 | 0.0043904 | 333.374 | 357.8571 | 12.126 | -84801881.7517 | 0.39471 | 423933111.0806
3580 | 318 | 7160 | 62.6 | 427892225.5068 | 40.0842 | 6.5305 | 156.2657 | 153.1666 | 0.0046107 | 0.0044027 | 334.0283 | 359.2602 | 5.6768 | -85579712.6813 | 36.3702 | 427820202.0944
3590 | 319 | 7180 | 62.8 | 431804952.2365 | 40.5462 | 6.5699 | 159.5289 | 156.2814 | 0.0046255 | 0.0044076 | 335.106 | 359.1289 | 3.8475 | -86362278.6864 | 148.3706 | 431714157.0026
3600 | 320 | 7200 | 63 | 435741414.327 | 41.0123 | 6.6094 | 162.228 | 158.9118 | 0.0046365 | 0.0044207 | 335.9017 | 360.4503 | 0.036907 | -87149584.7051 | 69.7992 | 435646350.3793
3610 | 321 | 7220 | 63.2 | 439701683.4067 | 41.4823 | 6.649 | 164.9658 | 161.5874 | 0.004647 | 0.0044342 | 336.6614 | 361.6568 | 0.043924 | -87941654.5558 | 71.7348 | 439602278.6432
3620 | 322 | 7240 | 63.4 | 443685831.1038 | 41.9563 | 6.6887 | 167.8563 | 164.3853 | 0.004658 | 0.0044444 | 337.4571 | 362.6865 | 1.5496 | -88738502.653 | 74.3237 | 443582896.7854
3640 | 324 | 7280 | 63.8 | 451726048.8635 | 42.9166 | 6.7685 | 173.7645 | 170.0688 | 0.0046827 | 0.0044644 | 339.253 | 364.3578 | 0.14984 | -90346601.1799 | 90.0972 | 451616343.826
3650 | 325 | 7300 | 64 | 455782262.1828 | 43.4028 | 6.8086 | 176.9298 | 173.1297 | 0.0046948 | 0.0044736 | 340.1271 | 365.4121 | 0.15891 | -91157848.4927 | 92.0766 | 455666179.3797
3670 | 327 | 7340 | 64.4 | 463967255.8418 | 44.3877 | 6.8891 | 183.458 | 179.4526 | 0.0047196 | 0.0044996 | 341.9207 | 366.8845 | 12.9442 | -92794902.3447 | 9.3793 | 463844514.1864
3680 | 328 | 7360 | 64.6 | 468096179.4381 | 44.8863 | 6.9295 | 186.8711 | 182.7411 | 0.0047369 | 0.0045058 | 343.1783 | 369.8146 | 0.02991 | -93620699.7041 | 109.7551 | 467966659.912
3690 | 329 | 7380 | 64.8 | 472249483.05 | 45.3892 | 6.9701 | 190.2332 | 185.9878 | 0.0047493 | 0.0045207 | 344.0713 | 369.9731 | 3.273 | -94451392.122 | 307.5874 | 472116412.5579
3700 | 330 | 7400 | 65 | 476427238.3059 | 45.8963 | 7.0107 | 193.8471 | 189.462 | 0.0047643 | 0.0045348 | 345.1615 | 370.8892 | 0.21549 | -95286965.0651 | 113.1153 | 476266501.8403
3710 | 331 | 7420 | 65.2 | 480629516.834 | 46.4075 | 7.0515 | 197.5898 | 193.1626 | 0.0047788 | 0.0045438 | 346.2123 | 371.9929 | 0.2211 | -96127442.3668 | 131.6108 | 480460933.7861
3730 | 333 | 7460 | 65.6 | 489107930.2203 | 47.4429 | 7.1334 | 205.3637 | 200.8495 | 0.0048103 | 0.0045698 | 348.4959 | 373.7691 | 0.0056657 | -97823170.0547 | 169.1232 | 488922928.4437
3740 | 334 | 7480 | 65.8 | 493384208.335 | 47.9671 | 7.1746 | 209.5383 | 204.9804 | 0.0048225 | 0.0045817 | 349.3766 | 374.6885 | 0.070153 | -98678451.2632 | 192.0418 | 493190444.6907
3750 | 335 | 7500 | 66 | 497685296.2353 | 48.4955 | 7.2158 | 213.8267 | 209.2294 | 0.0048352 | 0.0045968 | 350.2974 | 375.8663 | 0.11931 | -99538690.4026 | 216.1051 | 497482339.1061
3780 | 338 | 7560 | 66.6 | 510738134.9322 | 50.1071 | 7.3403 | 227.7868 | 223.0652 | 0.004875 | 0.0046304 | 353.1837 | 378.7122 | 0.13765 | -102149329.175 | 316.6176 | 510505752.5

## Shell
Radius(mm) | Thickness(mm) | Half angle(degrees) | Length (mm) | Pressure (Mpa) | Directional Deform (X) | Directional Deform (Y) | Directional Deform (Z) | Total deform (mm) | von mises stress | Von mises strain
100 | 1 | 10 | 100 | -1 | 0.0036849 |  |  | 0.16722 | 144.9742 | 0.002001
105 | 1.5 | 10.2 | 120 | -1.2 | 0.0026588 |  |  | 0.11626 | 113.9772 | 0.0015732
110 | 2 | 10.4 | 140 | -1.4 | 0.0021129 |  |  | 0.090903 | 95.1272 | 0.001313
115 | 2.5 | 10.6 | 160 | -1.6 | 0.0018481 |  |  | 0.07709 | 83.9195 | 0.0011583
120 | 3 | 10.8 | 180 | -1.8 | 0.0013931 |  |  | 0.068318 | 92.1016 | 0.0012712
125 | 3.5 | 11 | 200 | -2 | 0.0013515 |  |  | 0.064139 | 86.7559 | 0.0011975
130 | 4 | 11.2 | 220 | -2.2 | 0.0013547 |  |  | 0.062149 | 83.6209 | 0.0011542
135 | 4.5 | 11.4 | 240 | -2.4 | 0.0013308 |  |  | 0.061465 | 81.6716 | 0.0011273
140 | 5 | 11.6 | 260 | -2.6 | 0.0018196 |  |  | 0.070011 | 89.8445 | 0.0012401
145 | 5.5 | 11.8 | 280 | -2.8 | 0.0018926 |  |  | 0.071279 | 89.7783 | 0.0012392
150 | 6 | 12 | 300 | -3 | 0.0019918 |  |  | 0.07328 | 90.2063 | 0.0012451
155 | 6.5 | 12.2 | 320 | -3.2 | 0.0021987 |  |  | 0.074386 | 97.8201 | 0.0013502
160 | 7 | 12.4 | 340 | -3.4 | 0.0023308 |  |  | 0.077508 | 99.3544 | 0.0013714
165 | 7.5 | 12.6 | 360 | -3.6 | 0.0024796 |  |  | 0.081165 | 101.1374 | 0.001396
170 | 8 | 12.8 | 380 | -3.8 | 0.0025407 |  |  | 0.09004 | 108.4723 | 0.0014972
175 | 8.5 | 13 | 400 | -4 | 0.002712 |  |  | 0.094824 | 110.9756 | 0.0015318
180 | 9 | 13.2 | 420 | -4.2 | 0.0029074 |  |  | 0.10009 | 113.7256 | 0.0015697
185 | 9.5 | 13.4 | 440 | -4.4 | 0.0031091 |  |  | 0.10419 | 121.4343 | 0.0016761
190 | 10 | 13.6 | 460 | -4.6 | 0.0033398 |  |  | 0.11028 | 124.3174 | 0.0017159
195 | 10.5 | 13.8 | 480 | -4.8 | 0.0036119 |  |  | 0.11685 | 127.9048 | 0.0017654
200 | 11 | 14 | 500 | -5 | 0.0040699 |  |  | 0.1277 | 135.8298 | 0.0018748
205 | 11.5 | 14.2 | 520 | -5.2 | 0.0043773 |  |  | 0.13543 | 139.451 | 0.0019248
210 | 12 | 14.4 | 540 | -5.4 | 0.0046888 |  |  | 0.14199 | 147.5386 | 0.0020364
215 | 12.5 | 14.6 | 560 | -5.6 | 0.0050304 |  |  | 0.1506 | 151.543 | 0.0020917
220 | 13 | 14.8 | 580 | -5.8 | 0.0054028 |  |  | 0.15975 | 156.0252 | 0.0021536
225 | 13.5 | 15 | 600 | -6 | 0.0056062 |  |  | 0.17273 | 164.2794 | 0.0022675
230 | 14 | 15.2 | 620 | -6.2 | 0.0060007 |  |  | 0.18313 | 168.9107 | 0.0023314
235 | 14.5 | 15.4 | 640 | -6.4 | 0.0066911 |  |  | 0.19233 | 177.4493 | 0.0024493
240 | 15 | 15.6 | 660 | -6.6 | 0.0071806 |  |  | 0.20375 | 182.2853 | 0.002516
245 | 15.5 | 15.8 | 680 | -6.8 | 0.0077626 |  |  | 0.21867 | 191.1494 | 0.0026384
250 | 16 | 16 | 700 | -7 | 0.0083073 |  |  | 0.23143 | 196.2509 | 0.0027088
255 | 16.5 | 16.2 | 720 | -7.2 | 0.0088835 |  |  | 0.2448 | 201.8564 | 0.0027861
260 | 17 | 16.4 | 740 | -7.4 | 0.0093782 |  |  | 0.25695 | 210.7075 | 0.0029083
265 | 17.5 | 16.6 | 760 | -7.6 | 0.0099897 |  |  | 0.27148 | 216.5214 | 0.0029886
270 | 18 | 16.8 | 780 | -7.8 | 0.010692 |  |  | 0.28949 | 225.6126 | 0.003114
275 | 18.5 | 17 | 800 | -8 | 0.011452 |  |  | 0.30547 | 231.6412 | 0.0031973
280 | 19 | 17.2 | 820 | -8.2 | 0.012333 |  |  | 0.32029 | 240.953 | 0.0033258
285 | 19.5 | 17.4 | 840 | -8.4 | 0.013142 |  |  | 0.33754 | 247.2041 | 0.0034121
290 | 20 | 17.6 | 860 | -8.6 | 0.013938 |  |  | 0.35817 | 248.9883 | 0.0034367
295 | 20.5 | 17.8 | 880 | -8.8 | 0.014787 |  |  | 0.37702 | 250.4099 | 0.0034563
300 | 21 | 18 | 900 | -9 | 0.015507 |  |  | 0.39475 | 251.0895 | 0.0034657
305 | 21.5 | 18.2 | 920 | -9.2 | 0.016547 |  |  | 0.41497 | 251.5929 | 0.0034726
310 | 22 | 18.4 | 940 | -9.4 | 0.017752 |  |  | 0.43859 | 252.3008 | 0.0034824
315 | 22.5 | 18.6 | 960 | -9.6 | 0.018857 |  |  | 0.45871 | 253.0512 | 0.0034928
320 | 23 | 18.8 | 980 | -9.8 | 0.019967 |  |  | 0.48141 | 253.5901 | 0.0035002
325 | 23.5 | 19 | 1000 | -10 | 0.021017 |  |  | 0.50741 | 254.3753 | 0.003511
330 | 24 | 19.2 | 1020 | -10.2 | 0.022141 |  |  | 0.53196 | 254.9484 | 0.003519
335 | 24.5 | 19.4 | 1040 | -10.4 | 0.023496 |  |  | 0.55552 | 255.7552 | 0.0035301
340 | 25 | 19.6 | 1060 | -10.6 | 0.024894 |  |  | 0.58168 | 256.3305 | 0.003538
345 | 25.5 | 19.8 | 1080 | -10.8 | 0.02637 |  |  | 0.61136 | 257.3304 | 0.0035518
350 | 26 | 20 | 1100 | -11 | 0.027828 |  |  | 0.63974 | 258.2912 | 0.0035651
355 | 26.5 | 20.2 | 1120 | -11.2 | 0.029223 |  |  | 0.66699 | 259.3436 | 0.0035796
365 | 27.5 | 20.6 | 1160 | -11.6 | 0.032338 |  |  | 0.73002 | 261.1999 | 0.0036052
370 | 28 | 20.8 | 1180 | -11.8 | 0.034188 |  |  | 0.76024 | 262.4736 | 0.0036228
375 | 28.5 | 21 | 1200 | -12 | 0.035959 |  |  | 0.79556 | 263.9283 | 0.0036429
380 | 29 | 21.2 | 1220 | -12.2 | 0.037733 |  |  | 0.82926 | 264.8653 | 0.0036558
385 | 29.5 | 21.4 | 1240 | -12.4 | 0.039437 |  |  | 0.86304 | 266.5651 | 0.0036793
390 | 30 | 21.6 | 1260 | -12.6 | 0.041368 |  |  | 0.90169 | 268.1928 | 0.0037018
395 | 30.5 | 21.8 | 1280 | -12.8 | 0.043636 |  |  | 0.94255 | 269.8513 | 0.0037247
400 | 31 | 22 | 1300 | -13 | 0.045827 |  |  | 0.98096 | 271.4953 | 0.0037473
405 | 31.5 | 22.2 | 1320 | -13.2 | 0.048021 |  |  | 1.0226 | 272.7452 | 0.0037646
410 | 32 | 22.4 | 1340 | -13.4 | 0.050142 |  |  | 1.0681 | 274.3411 | 0.0037866
415 | 32.5 | 22.6 | 1360 | -13.6 | 0.052551 |  |  | 1.111 | 275.9535 | 0.0038089
420 | 33 | 22.8 | 1380 | -13.8 | 0.055145 |  |  | 1.1567 | 277.3467 | 0.0038281
425 | 33.5 | 23 | 1400 | -14 | 0.05784 |  |  | 1.2061 | 279.2847 | 0.0038549
430 | 34 | 23.2 | 1420 | -14.2 | 0.060456 |  |  | 1.2527 | 281.285 | 0.0038825
435 | 34.5 | 23.4 | 1440 | -14.4 | 0.062979 |  |  | 1.3045 | 283.2944 | 0.0039102
440 | 35 | 23.6 | 1460 | -14.6 | 0.065848 |  |  | 1.3559 | 284.8037 | 0.003931
445 | 35.5 | 23.8 | 1480 | -14.8 | 0.069009 |  |  | 1.4073 | 286.8504 | 0.0039593
450 | 36 | 24 | 1500 | -15 | 0.072086 |  |  | 1.4645 | 289.0824 | 0.0039901
455 | 36.5 | 24.2 | 1520 | -15.2 | 0.075204 |  |  | 1.5212 | 290.9218 | 0.0040155
460 | 37 | 24.4 | 1540 | -15.4 | 0.078215 |  |  | 1.577 | 293.3351 | 0.0040488
465 | 37.5 | 24.6 | 1560 | -15.6 | 0.081805 |  |  | 1.6382 | 295.8095 | 0.0040829
470 | 38 | 24.8 | 1580 | -15.8 | 0.085408 |  |  | 1.6971 | 298.3961 | 0.0041186
475 | 38.5 | 25 | 1600 | -16 | 0.08894 |  |  | 1.7612 | 300.9776 | 0.0041543
480 | 39 | 25.2 | 1620 | -16.2 | 0.092504 |  |  | 1.8255 | 302.8798 | 0.0041805
485 | 39.5 | 25.4 | 1640 | -16.4 | 0.096297 |  |  | 1.8899 | 305.472 | 0.0042163
490 | 40 | 25.6 | 1660 | -16.6 | 0.10039 |  |  | 1.9596 | 307.7232 | 0.0042474
495 | 40.5 | 25.8 | 1680 | -16.8 | 0.10439 |  |  | 2.0269 | 309.2929 | 0.0042691
500 | 41 | 26 | 1700 | -17 | 0.10843 |  |  | 2.0982 | 310.5404 | 0.0042863
510 | 42 | 26.4 | 1740 | -17.4 | 0.11714 |  |  | 2.2509 | 313.8747 | 0.0043323
515 | 42.5 | 26.6 | 1760 | -17.6 | 0.12165 |  |  | 2.3353 | 315.4712 | 0.0043543
520 | 43 | 26.8 | 1780 | -17.8 | 0.12618 |  |  | 2.4228 | 317.0611 | 0.0043763
525 | 43.5 | 27 | 1800 | -18 | 0.13128 |  |  | 2.5163 | 318.6212 | 0.0043978
530 | 44 | 27.2 | 1820 | -18.2 | 0.13673 |  |  | 2.6119 | 319.9528 | 0.0044162
535 | 44.5 | 27.4 | 1840 | -18.4 | 0.14249 |  |  | 2.7088 | 321.7836 | 0.0044415
540 | 45 | 27.6 | 1860 | -18.6 | 0.14823 |  |  | 2.8139 | 323.5048 | 0.0044652
545 | 45.5 | 27.8 | 1880 | -18.8 | 0.15492 |  |  | 2.919 | 325.043 | 0.0044864
550 | 46 | 28 | 1900 | -19 | 0.16152 |  |  | 3.0309 | 326.5846 | 0.0045077
555 | 46.5 | 28.2 | 1920 | -19.2 | 0.1681 |  |  | 3.1411 | 328.1489 | 0.0045293
560 | 47 | 28.4 | 1940 | -19.4 | 0.17552 |  |  | 3.2586 | 329.6763 | 0.0045504
565 | 47.5 | 28.6 | 1960 | -19.6 | 0.18292 |  |  | 3.3773 | 330.9759 | 0.0045683
570 | 48 | 28.8 | 1980 | -19.8 | 0.19041 |  |  | 3.4969 | 332.1407 | 0.0045844
575 | 48.5 | 29 | 2000 | -20 | 0.19823 |  |  | 3.6229 | 333.1469 | 0.0045983
580 | 49 | 29.2 | 2020 | -20.2 | 0.20649 |  |  | 3.7478 | 334.1064 | 0.0046115
585 | 49.5 | 29.4 | 2040 | -20.4 | 0.21458 |  |  | 3.8805 | 335.0821 | 0.004625
590 | 50 | 29.6 | 2060 | -20.6 | 0.22341 |  |  | 4.0115 | 335.951 | 0.004637
595 | 50.5 | 29.8 | 2080 | -20.8 | 0.23226 |  |  | 4.15 | 336.7588 | 0.0046482
600 | 51 | 30 | 2100 | -21 | 0.24091 |  |  | 4.2877 | 337.6661 | 0.0046607
605 | 51.5 | 30.2 | 2120 | -21.2 | 0.24989 |  |  | 4.4334 | 338.571 | 0.0046732
610 | 52 | 30.4 | 2140 | -21.4 | 0.25931 |  |  | 4.5796 | 339.4972 | 0.004686
615 | 52.5 | 30.6 | 2160 | -21.6 | 0.26855 |  |  | 4.7367 | 340.4832 | 0.0046996
620 | 53 | 30.8 | 2180 | -21.8 | 0.27768 |  |  | 4.8991 | 341.5068 | 0.0047137
625 | 53.5 | 31 | 2200 | -22 | 0.28792 |  |  | 5.077 | 342.6382 | 0.0047293
630 | 54 | 31.2 | 2220 | -22.2 | 0.29917 |  |  | 5.2631 | 343.83 | 0.0047458
635 | 54.5 | 31.4 | 2240 | -22.4 | 0.31415 |  |  | 5.4673 | 345.1012 | 0.0047633
640 | 55 | 31.6 | 2260 | -22.6 | 0.32927 |  |  | 5.6798 | 346.4406 | 0.0047818
645 | 55.5 | 31.8 | 2280 | -22.8 | 0.34497 |  |  | 5.9112 | 347.8214 | 0.0048008
650 | 56 | 32 | 2300 | -23 | 0.36257 |  |  | 6.1524 | 349.0638 | 0.004818
655 | 56.5 | 32.2 | 2320 | -23.2 | 0.38312 |  |  | 6.4156 | 350.2478 | 0.0048343
660 | 57 | 32.4 | 2340 | -23.4 | 0.40543 |  |  | 6.6953 | 351.5554 | 0.0048524
665 | 57.5 | 32.6 | 2360 | -23.6 | 0.42943 |  |  | 7.0044 | 352.8687 | 0.0048705
675 | 58.5 | 33 | 2400 | -24 | 0.48066 |  |  | 7.6829 | 356.1911 | 0.0049164
680 | 59 | 33.2 | 2420 | -24.2 | 0.50855 |  |  | 8.0483 | 357.9131 | 0.0049401
685 | 59.5 | 33.4 | 2440 | -24.4 | 0.53852 |  |  | 8.4363 | 359.4917 | 0.0049619
690 | 60 | 33.6 | 2460 | -24.6 | 0.57245 |  |  | 8.855 | 361.1524 | 0.0049849
695 | 60.5 | 33.8 | 2480 | -24.8 | 0.60688 |  |  | 9.2836 | 362.6339 | 0.0050053
700 | 61 | 34 | 2500 | -25 | 0.64336 |  |  | 9.7265 | 364.2793 | 0.005028
705 | 61.5 | 34.2 | 2520 | -25.2 | 0.682 |  |  | 10.1942 | 366.0349 | 0.0050522
715 | 62.5 | 34.6 | 2560 | -25.6 | 0.76622 |  |  | 11.1841 | 369.397 | 0.0051179
720 | 63 | 34.8 | 2580 | -25.8 | 0.81204 |  |  | 11.7099 | 371.2587 | 0.0051543
725 | 63.5 | 35 | 2600 | -26 | 0.86028 |  |  | 12.253 | 372.9564 | 0.0051874
730 | 64 | 35.2 | 2620 | -26.2 | 0.91067 |  |  | 12.8222 | 375.2193 | 0.0052213
735 | 64.5 | 35.4 | 2640 | -26.4 | 0.96315 |  |  | 13.4081 | 377.8847 | 0.0052579
740 | 65 | 35.6 | 2660 | -26.6 | 1.018 |  |  | 14.0226 | 380.7219 | 0.0052974
745 | 65.5 | 35.8 | 2680 | -26.8 | 1.0753 |  |  | 14.6556 | 383.3837 | 0.005334
750 | 66 | 36 | 2700 | -27 | 1.1359 |  |  | 15.3215 | 385.9554 | 0.0053695
755 | 66.5 | 36.2 | 2720 | -27.2 | 1.2003 |  |  | 16.0094 | 388.5728 | 0.0054064
760 | 67 | 36.4 | 2740 | -27.4 | 1.269 |  |  | 16.7254 | 391.5788 | 0.0054473
765 | 67.5 | 36.6 | 2760 | -27.6 | 1.3399 |  |  | 17.4684 | 394.6041 | 0.0054899
770 | 68 | 36.8 | 2780 | -27.8 | 1.4143 |  |  | 18.2306 | 397.538 | 0.0055313
775 | 68.5 | 37 | 2800 | -28 | 1.492 |  |  | 19.0231 | 398.6979 | 0.0055476
780 | 69 | 37.2 | 2820 | -28.2 | 1.5732 |  |  | 19.914 | 398.7523 | 0.0055576
785 | 69.5 | 37.4 | 2840 | -28.4 | 1.6628 |  |  | 20.7801 | 399.9161 | 0.0055709
790 | 70 | 37.6 | 2860 | -28.6 | 1.7628 |  |  | 21.6586 | 399.6872 | 0.0055783
795 | 70.5 | 37.8 | 2880 | -28.8 | 1.8459 |  |  | 22.5845 | 401.39 | 0.0055995
800 | 71 | 38 | 2900 | -29 | 1.9401 |  |  | 23.5278 | 401.982 | 0.0056111
805 | 71.5 | 38.2 | 2920 | -29.2 | 2.0642 |  |  | 24.5156 | 401.9108 | 0.005624

## Mean and Sds
393.5632 | 27.3201 | 22.4428 | 1188.745 | #NUM! | 0.058503 | 1.2598 | 251.0323 | 0.003469
205.6906 | 20.5691 | 8.2276 | 822.7625 | 8.2276 | 0.46308 | 5.8774 | 92.8004 | 0.0012892
42308.6326 | 423.0863 | 67.6938 | 676938.1222 | 67.6938 | 0.21444 | 34.5438 | 8611.9118 | 1.662e-06

## Shell_Hinge
Radius(mm) | Thickness(mm) | Half angle(degrees) | Length (mm) | Pressure (Mpa) | Directional Deformation (mm) | Total deformation (mm) | Von mises stress (Mpa) | Von mises strain
100 | 1 | 10 | 100 | 1 | 0.0077515 | 0.19613 | 132.8432 | 0.0018435
105 | 1.5 | 10.2 | 120 | 1.2 | 0.0067355 | 0.16927 | 124.0087 | 0.0017204
110 | 2 | 10.4 | 140 | 1.4 | 0.0062886 | 0.15649 | 120.2213 | 0.0016681
115 | 2.5 | 10.6 | 160 | 1.6 | 0.0061441 | 0.15017 | 118.3554 | 0.0016423
120 | 3 | 10.8 | 180 | 1.8 | 0.0059914 | 0.13933 | 116.8202 | 0.0016184
125 | 3.5 | 11 | 200 | 2 | 0.0061018 | 0.1395 | 116.8233 | 0.0016187
130 | 4 | 11.2 | 220 | 2.2 | 0.0062858 | 0.14139 | 117.3382 | 0.0016258
135 | 4.5 | 11.4 | 240 | 2.4 | 0.0065146 | 0.14461 | 118.2103 | 0.001638
140 | 5 | 11.6 | 260 | 2.6 | 0.0064711 | 0.15622 | 123.5612 | 0.0017097
145 | 5.5 | 11.8 | 280 | 2.8 | 0.0067531 | 0.16185 | 125.203 | 0.0017326
150 | 6 | 12 | 300 | 3 | 0.0071086 | 0.1684 | 127.1109 | 0.0017591
155 | 6.5 | 12.2 | 320 | 3.2 | 0.0073428 | 0.17147 | 128.3766 | 0.0017756
160 | 7 | 12.4 | 340 | 3.4 | 0.0078216 | 0.17944 | 130.6016 | 0.0018064
165 | 7.5 | 12.6 | 360 | 3.6 | 0.0083616 | 0.18817 | 133.0313 | 0.00184
170 | 8 | 12.8 | 380 | 3.8 | 0.0093203 | 0.20253 | 137.8063 | 0.0019051
175 | 8.5 | 13 | 400 | 4 | 0.0099611 | 0.21284 | 140.4407 | 0.0019417
180 | 9 | 13.2 | 420 | 4.2 | 0.010651 | 0.22385 | 143.2293 | 0.0019803
185 | 9.5 | 13.4 | 440 | 4.4 | 0.011436 | 0.23204 | 145.3149 | 0.0020085
190 | 10 | 13.6 | 460 | 4.6 | 0.012209 | 0.24418 | 148.2053 | 0.0020485
195 | 10.5 | 13.8 | 480 | 4.8 | 0.013029 | 0.25696 | 151.1706 | 0.0020896
200 | 11 | 14 | 500 | 5 | 0.013724 | 0.27439 | 155.5802 | 0.00215
205 | 11.5 | 14.2 | 520 | 5.2 | 0.014623 | 0.28864 | 158.6366 | 0.0021923
210 | 12 | 14.4 | 540 | 5.4 | 0.015238 | 0.3005 | 161.0753 | 0.0022256
215 | 12.5 | 14.6 | 560 | 5.6 | 0.016163 | 0.31583 | 164.1606 | 0.0022682
220 | 13 | 14.8 | 580 | 5.8 | 0.017222 | 0.33181 | 167.2634 | 0.0023111
225 | 13.5 | 15 | 600 | 6 | 0.018627 | 0.35183 | 171.3573 | 0.0023674
230 | 14 | 15.2 | 620 | 6.2 | 0.019826 | 0.36921 | 174.4853 | 0.0024106
235 | 14.5 | 15.4 | 640 | 6.4 | 0.021222 | 0.3844 | 177.093 | 0.0024464
240 | 15 | 15.6 | 660 | 6.6 | 0.022524 | 0.40288 | 180.2059 | 0.0024894
245 | 15.5 | 15.8 | 680 | 6.8 | 0.023833 | 0.42493 | 184.0541 | 0.0025423
250 | 16 | 16 | 700 | 7 | 0.025226 | 0.44476 | 187.158 | 0.0025852
255 | 16.5 | 16.2 | 720 | 7.2 | 0.026697 | 0.46521 | 190.2514 | 0.002628
260 | 17 | 16.4 | 740 | 7.4 | 0.027944 | 0.4836 | 192.8864 | 0.0026642
265 | 17.5 | 16.6 | 760 | 7.6 | 0.029494 | 0.50516 | 195.9398 | 0.0027064
270 | 18 | 16.8 | 780 | 7.8 | 0.031117 | 0.53006 | 199.5506 | 0.002756
275 | 18.5 | 17 | 800 | 8 | 0.032893 | 0.55294 | 202.5715 | 0.0027978
280 | 19 | 17.2 | 820 | 8.2 | 0.034891 | 0.57394 | 205.1924 | 0.0028338
285 | 19.5 | 17.4 | 840 | 8.4 | 0.036786 | 0.59792 | 208.1769 | 0.0028753
290 | 20 | 17.6 | 860 | 8.6 | 0.038713 | 0.625 | 211.5879 | 0.0029222
295 | 20.5 | 17.8 | 880 | 8.8 | 0.040698 | 0.65027 | 214.5781 | 0.0029635
300 | 21 | 18 | 900 | 9 | 0.042578 | 0.67378 | 217.253 | 0.0030003
305 | 21.5 | 18.2 | 920 | 9.2 | 0.044648 | 0.70014 | 220.1896 | 0.0030409
310 | 22 | 18.4 | 940 | 9.4 | 0.046542 | 0.72943 | 223.408 | 0.0030852
315 | 22.5 | 18.6 | 960 | 9.6 | 0.049113 | 0.75489 | 226.0465 | 0.0031215
320 | 23 | 18.8 | 980 | 9.8 | 0.051496 | 0.78301 | 228.8503 | 0.0031603
325 | 23.5 | 19 | 1000 | 10 | 0.054012 | 0.81387 | 231.9418 | 0.0032028
330 | 24 | 19.2 | 1020 | 10.2 | 0.056506 | 0.84322 | 234.7138 | 0.0032411
335 | 24.5 | 19.4 | 1040 | 10.4 | 0.058974 | 0.87107 | 237.2423 | 0.003276
340 | 25 | 19.6 | 1060 | 10.6 | 0.061553 | 0.90151 | 239.9482 | 0.0033133
345 | 25.5 | 19.8 | 1080 | 10.8 | 0.06397 | 0.93458 | 242.8688 | 0.0033536
350 | 26 | 20 | 1100 | 11 | 0.066634 | 0.96624 | 245.5212 | 0.0033902
355 | 26.5 | 20.2 | 1120 | 11.2 | 0.069773 | 0.99642 | 247.894 | 0.0034229
365 | 27.5 | 20.6 | 1160 | 11.6 | 0.0759 | 1.0646 | 250.1461 | 0.0034539
370 | 28 | 20.8 | 1180 | 11.8 | 0.078945 | 1.0969 | 250.3283 | 0.0034564
375 | 28.5 | 21 | 1200 | 12 | 0.081946 | 1.1337 | 250.5354 | 0.0034592
380 | 29 | 21.2 | 1220 | 12.2 | 0.085078 | 1.1695 | 250.7496 | 0.0034617
385 | 29.5 | 21.4 | 1240 | 12.4 | 0.088384 | 1.2042 | 251.6994 | 0.0034741
390 | 30 | 21.6 | 1260 | 12.6 | 0.091913 | 1.2414 | 252.4598 | 0.0034846
395 | 30.5 | 21.8 | 1280 | 12.8 | 0.095594 | 1.2811 | 253.6202 | 0.0035006
400 | 31 | 22 | 1300 | 13 | 0.099213 | 1.318 | 254.7327 | 0.003516
405 | 31.5 | 22.2 | 1320 | 13.2 | 0.10287 | 1.3573 | 255.1683 | 0.003522
410 | 32 | 22.4 | 1340 | 13.4 | 0.10645 | 1.3991 | 255.7593 | 0.0035301
415 | 32.5 | 22.6 | 1360 | 13.6 | 0.11012 | 1.4381 | 256.4082 | 0.0035391
420 | 33 | 22.8 | 1380 | 13.8 | 0.1142 | 1.4796 | 257.2443 | 0.0035506
425 | 33.5 | 23 | 1400 | 14 | 0.11846 | 1.5231 | 257.6667 | 0.0035565
430 | 34 | 23.2 | 1420 | 14.2 | 0.12264 | 1.5646 | 258.3115 | 0.0035654
435 | 34.5 | 23.4 | 1440 | 14.4 | 0.12679 | 1.6097 | 259.0552 | 0.0035756
440 | 35 | 23.6 | 1460 | 14.6 | 0.13101 | 1.6538 | 259.4833 | 0.0035815
445 | 35.5 | 23.8 | 1480 | 14.8 | 0.13517 | 1.697 | 260.3168 | 0.0035931
450 | 36 | 24 | 1500 | 15 | 0.13994 | 1.7442 | 261.41 | 0.0036081
455 | 36.5 | 24.2 | 1520 | 15.2 | 0.14462 | 1.7906 | 262.2472 | 0.0036197
460 | 37 | 24.4 | 1540 | 15.4 | 0.14935 | 1.8361 | 263.6697 | 0.0036393
465 | 37.5 | 24.6 | 1560 | 15.6 | 0.15404 | 1.8857 | 264.9008 | 0.0036563
470 | 38 | 24.8 | 1580 | 15.8 | 0.15867 | 1.9333 | 266.3436 | 0.0036762
475 | 38.5 | 25 | 1600 | 16 | 0.16378 | 1.986 | 267.7327 | 0.0036954
480 | 39 | 25.2 | 1620 | 16.2 | 0.169 | 2.0394 | 268.8076 | 0.0037102
485 | 39.5 | 25.4 | 1640 | 16.4 | 0.17433 | 2.094 | 270.1014 | 0.0037281
490 | 40 | 25.6 | 1660 | 16.6 | 0.17969 | 2.1541 | 271.6153 | 0.003749
495 | 40.5 | 25.8 | 1680 | 16.8 | 0.18508 | 2.2136 | 273.0516 | 0.0037688
500 | 41 | 26 | 1700 | 17 | 0.19081 | 2.2766 | 274.0751 | 0.003783
510 | 42 | 26.4 | 1740 | 17.4 | 0.20342 | 2.4094 | 277.312 | 0.0038276
515 | 42.5 | 26.6 | 1760 | 17.6 | 0.20977 | 2.4801 | 279.0294 | 0.0038513
520 | 43 | 26.8 | 1780 | 17.8 | 0.21614 | 2.5501 | 280.7704 | 0.0038754
525 | 43.5 | 27 | 1800 | 18 | 0.22329 | 2.625 | 282.5898 | 0.0039005
530 | 44 | 27.2 | 1820 | 18.2 | 0.23043 | 2.7005 | 284.007 | 0.00392
535 | 44.5 | 27.4 | 1840 | 18.4 | 0.23771 | 2.7777 | 285.7964 | 0.0039447
540 | 45 | 27.6 | 1860 | 18.6 | 0.24494 | 2.859 | 287.8113 | 0.0039726
545 | 45.5 | 27.8 | 1880 | 18.8 | 0.25287 | 2.9398 | 289.9543 | 0.0040021
550 | 46 | 28 | 1900 | 19 | 0.26085 | 3.0244 | 292.1178 | 0.004032
555 | 46.5 | 28.2 | 1920 | 19.2 | 0.26885 | 3.1119 | 294.5174 | 0.0040651
560 | 47 | 28.4 | 1940 | 19.4 | 0.27676 | 3.2012 | 296.7434 | 0.0040958
565 | 47.5 | 28.6 | 1960 | 19.6 | 0.2849 | 3.2964 | 299.0513 | 0.0041277
570 | 48 | 28.8 | 1980 | 19.8 | 0.29357 | 3.3884 | 301.4843 | 0.0041613
575 | 48.5 | 29 | 2000 | 20 | 0.30217 | 3.4888 | 304.2699 | 0.0041997
580 | 49 | 29.2 | 2020 | 20.2 | 0.31082 | 3.5911 | 306.9095 | 0.0042362
585 | 49.5 | 29.4 | 2040 | 20.4 | 0.31939 | 3.7 | 308.5894 | 0.0042593
590 | 50 | 29.6 | 2060 | 20.6 | 0.3285 | 3.8151 | 310.8471 | 0.0042905
595 | 50.5 | 29.8 | 2080 | 20.8 | 0.33775 | 3.9348 | 312.9722 | 0.0043198
600 | 51 | 30 | 2100 | 21 | 0.34703 | 4.06 | 315.2863 | 0.0043518
605 | 51.5 | 30.2 | 2120 | 21.2 | 0.3563 | 4.1988 | 317.6318 | 0.0043842
610 | 52 | 30.4 | 2140 | 21.4 | 0.36614 | 4.3493 | 320.0211 | 0.0044171
615 | 52.5 | 30.6 | 2160 | 21.6 | 0.37736 | 4.5222 | 322.5944 | 0.0044526
620 | 53 | 30.8 | 2180 | 21.8 | 0.39007 | 4.7092 | 325.2982 | 0.00449
625 | 53.5 | 31 | 2200 | 22 | 0.4034 | 4.9122 | 328.1226 | 0.004529
630 | 54 | 31.2 | 2220 | 22.2 | 0.41748 | 5.1259 | 331.077 | 0.0045697
635 | 54.5 | 31.4 | 2240 | 22.4 | 0.43232 | 5.3573 | 333.0703 | 0.0045972
640 | 55 | 31.6 | 2260 | 22.6 | 0.45063 | 5.6013 | 335.4756 | 0.0046304
645 | 55.5 | 31.8 | 2280 | 22.8 | 0.46961 | 5.865 | 338.0136 | 0.0046655
650 | 56 | 32 | 2300 | 23 | 0.49003 | 6.1494 | 340.7517 | 0.0047033
655 | 56.5 | 32.2 | 2320 | 23.2 | 0.51021 | 6.4508 | 343.3369 | 0.004739
660 | 57 | 32.4 | 2340 | 23.4 | 0.53112 | 6.7686 | 345.9067 | 0.0047744
665 | 57.5 | 32.6 | 2360 | 23.6 | 0.55278 | 7.1095 | 348.627 | 0.004812
675 | 58.5 | 33 | 2400 | 24 | 0.60009 | 7.848 | 353.082 | 0.0048735
680 | 59 | 33.2 | 2420 | 24.2 | 0.62675 | 8.2434 | 355.4657 | 0.0049064
690 | 60 | 33.6 | 2460 | 24.6 | 0.68389 | 9.095 | 359.7697 | 0.0049658
695 | 60.5 | 33.8 | 2480 | 24.8 | 0.71589 | 9.5521 | 361.5297 | 0.0049901
700 | 61 | 34 | 2500 | 25 | 0.74878 | 10.0246 | 363.2563 | 0.0050139
705 | 61.5 | 34.2 | 2520 | 25.2 | 0.78468 | 10.5205 | 364.8923 | 0.0050365
715 | 62.5 | 34.6 | 2560 | 25.6 | 0.86051 | 11.5685 | 368.0133 | 0.0051017
720 | 63 | 34.8 | 2580 | 25.8 | 0.89888 | 12.099 | 370.3225 | 0.0051328
725 | 63.5 | 35 | 2600 | 26 | 0.94058 | 12.7 | 370.391 | 0.0051806
730 | 64 | 35.2 | 2620 | 26.2 | 0.98208 | 13.2988 | 370.6807 | 0.0052178
735 | 64.5 | 35.4 | 2640 | 26.4 | 1.0234 | 13.9127 | 370.7968 | 0.0052569
740 | 65 | 35.6 | 2660 | 26.6 | 1.0675 | 14.5507 | 371.8304 | 0.0052964
750 | 66 | 36 | 2700 | 27 | 1.1534 | 15.8351 | 376.114 | 0.0053538
755 | 66.5 | 36.2 | 2720 | 27.2 | 1.1988 | 16.5226 | 378.094 | 0.0053845
760 | 67 | 36.4 | 2740 | 27.4 | 1.2444 | 17.2339 | 379.3519 | 0.005402
765 | 67.5 | 36.6 | 2760 | 27.6 | 1.2446 | 17.2588 | 377.7343 | 0.0053984
770 | 68 | 36.8 | 2780 | 27.8 | 1.3452 | 18.8343 | 381.2252 | 0.0054188
775 | 68.5 | 37 | 2800 | 28 | 1.3984 | 19.7789 | 381.9606 | 0.0054396
780 | 69 | 37.2 | 2820 | 28.2 | 1.4453 | 20.5536 | 383.8503 | 0.0054597
785 | 69.5 | 37.4 | 2840 | 28.4 | 1.4968 | 21.3797 | 385.8134 | 0.0054639
790 | 70 | 37.6 | 2860 | 28.6 | 1.5488 | 22.2638 | 386.9575 | 0.0054648
795 | 70.5 | 37.8 | 2880 | 28.8 | 1.613 | 23.3651 | 386.6571 | 0.0054415
800 | 71 | 38 | 2900 | 29 | 1.685 | 24.4067 | 388.2986 | 0.0054356
805 | 71.5 | 38.2 | 2920 | 29.2 | 1.7755 | 25.3156 | 388.7965 | 0.0054567

## Sheet1
Radius(mm) | Thickness(mm) | Half angle(degrees) | Length (mm) | Pressure (Mpa) | Radius(mm) | Thickness(mm) | Half angle(degrees) | Length (mm) | Pressure (Mpa)
810 | 72 | 38.4 | 2940 | 29.4 | 500 | 50 | 25 | 1000 | -2 | 0.15012 | 4.6227 | 272.6388 | 0.0037631
815 | 72.5 | 38.6 | 2960 | 29.6 | 500 | 50 | 25 | 1050 | -2.2 | 0.18132 | 6.2432 | 287.3701 | 0.0039665
820 | 73 | 38.8 | 2980 | 29.8 | 500 | 50 | 25 | 1100 | -2.4 | 0.22612 | 8.731 | 310.2415 | 0.0042821
825 | 73.5 | 39 | 3000 | 30 | 500 | 50 | 25 | 1150 | -2.6 | 0.30098 | 12.6684 | 333.0022 | 0.0045963
830 | 74 | 39.2 | 3020 | 30.2 | 500 | 50 | 25 | 1200 | -2.8 | 0.43292 | 19.1667 | 360.1852 | 0.0049717
835 | 74.5 | 39.4 | 3040 | 30.4 | 500 | 50 | 25 | 1250 | -3 | 0.63108 | 28.6093 | 386.2111 | 0.005331
840 | 75 | 39.6 | 3060 | 30.6 | 500 | 50 | 25 | 1300 | -3.2 | 0.84318 | 38.9128 | 404.9003 | 0.005589
845 | 75.5 | 39.8 | 3080 | 30.8 | 500 | 50 | 25 | 1350 | -3.4 | 1.0464 | 48.9096 | 413.9798 | 0.0057143
850 | 76 | 40 | 3100 | 31 | 500 | 50 | 25 | 1400 | -3.6 | 1.2491 | 58.9688 | 413.9797 | 0.0057143
855 | 76.5 | 40.2 | 3120 | 31.2 | 500 | 50 | 25 | 1450 | -3.8 | 1.4172 | 69.0708 | 413.9798 | 0.0057143
860 | 77 | 40.4 | 3140 | 31.4 | 500 | 50 | 25 | 1500 | -4 | 1.5568 | 79.1508 | 414 | 0.0057143
865 | 77.5 | 40.6 | 3160 | 31.6 | 500 | 50 | 25 | 1550 | -4.2 | 1.6792 | 89.4214 | 414 | 0.0057143
870 | 78 | 40.8 | 3180 | 31.8 | 500 | 50 | 25 | 1600 | -4.4 | 1.7901 | 100.0611 | 414 | 0.0057143
875 | 78.5 | 41 | 3200 | 32 | 500 | 50 | 25 | 1650 | -4.6 | 1.8914 | 110.9706 | 414 | 0.0057143
880 | 79 | 41.2 | 3220 | 32.2 | 500 | 50 | 25 | 1700 | -4.8 | 2.0037 | 122.249 | 414 | 0.0057143
885 | 79.5 | 41.4 | 3240 | 32.4 | 500 | 50 | 25 | 1750 | -5 | 2.1289 | 135.0627 | 414 | 0.0057143
890 | 80 | 41.6 | 3260 | 32.6 | 500 | 50 | 25 | 1800 | -5.2
895 | 80.5 | 41.8 | 3280 | 32.8 | 500 | 50 | 25.2 | 1800 | -5.4
900 | 81 | 42 | 3300 | 33 | 500 | 50 | 25.4 | 1800 | -5.6
905 | 81.5 | 42.2 | 3320 | 33.2 | 500 | 50 | 25.6 | 1800 | -5.8
910 | 82 | 42.4 | 3340 | 33.4 | 500 | 50 | 25.8 | 1800 | -6
915 | 82.5 | 42.6 | 3360 | 33.6 | 500 | 50 | 26 | 1800 | -6.2
920 | 83 | 42.8 | 3380 | 33.8 | 500 | 50 | 26.2 | 1800 | -6.4
925 | 83.5 | 43 | 3400 | 34 | 500 | 50 | 26.4 | 1800 | -6.6
930 | 84 | 43.2 | 3420 | 34.2 | 500 | 50 | 26.6 | 1800 | -6.8
935 | 84.5 | 43.4 | 3440 | 34.4 | 500 | 50 | 26.8 | 1800 | -7
940 | 85 | 43.6 | 3460 | 34.6 | 500 | 50 | 27 | 1800 | -7.2
945 | 85.5 | 43.8 | 3480 | 34.8 | 500 | 50 | 27.2 | 1800 | -7.4
950 | 86 | 44 | 3500 | 35 | 500 | 50 | 27.4 | 1800 | -7.6
955 | 86.5 | 44.2 | 3520 | 35.2 | 500 | 50 | 27.6 | 1800 | -7.8
960 | 87 | 44.4 | 3540 | 35.4 | 500 | 50 | 27.8 | 1800 | -8
965 | 87.5 | 44.6 | 3560 | 35.6 | 500 | 50 | 28 | 1800 | -8.2
970 | 88 | 44.8 | 3580 | 35.8 | 500 | 50 | 28.2 | 1800 | -8.4
975 | 88.5 | 45 | 3600 | 36 | 550 | 50 | 28.2 | 1800 | -8.6
980 | 89 | 45.2 | 3620 | 36.2 | 600 | 50 | 28.2 | 1800 | -8.8
985 | 89.5 | 45.4 | 3640 | 36.4 | 650 | 50 | 28.2 | 1800 | -9
990 | 90 | 45.6 | 3660 | 36.6 | 700 | 50 | 28.2 | 1800 | -9.2
995 | 90.5 | 45.8 | 3680 | 36.8 | 750 | 50 | 28.2 | 1800 | -9.4
1000 | 91 | 46 | 3700 | 37 | 800 | 50 | 28.2 | 1800 | -9.6
1005 | 91.5 | 46.2 | 3720 | 37.2 | 850 | 50 | 28.2 | 1800 | -9.8
1010 | 92 | 46.4 | 3740 | 37.4 | 900 | 50 | 28.2 | 1800 | -10
1015 | 92.5 | 46.6 | 3760 | 37.6 | 950 | 50 | 28.2 | 1800 | -10.2
1020 | 93 | 46.8 | 3780 | 37.8 | 1000 | 50 | 28.2 | 1800 | -10.4
1025 | 93.5 | 47 | 3800 | 38 | 1050 | 50 | 28.2 | 1800 | -10.6
1030 | 94 | 47.2 | 3820 | 38.2 | 1100 | 50 | 28.2 | 1800 | -10.8
1035 | 94.5 | 47.4 | 3840 | 38.4 | 1150 | 50 | 28.2 | 1800 | -11
1040 | 95 | 47.6 | 3860 | 38.6 | 1200 | 50 | 28.2 | 1800 | -11.2
1045 | 95.5 | 47.8 | 3880 | 38.8 | 1250 | 50 | 28.2 | 1800 | -11.4
1050 | 96 | 48 | 3900 | 39 | 1300 | 50 | 28.2 | 1800 | -11.6
1055 | 96.5 | 48.2 | 3920 | 39.2 | 1300 | 52 | 28.2 | 1800 | -11.8
1060 | 97 | 48.4 | 3940 | 39.4 | 1300 | 54 | 28.2 | 1800 | -12
1065 | 97.5 | 48.6 | 3960 | 39.6 | 1300 | 56 | 28.2 | 1800 | -12.2
1070 | 98 | 48.8 | 3980 | 39.8 | 1300 | 58 | 28.2 | 1800 | -12.4
1075 | 98.5 | 49 | 4000 | 40 | 1300 | 60 | 28.2 | 1800 | -12.6
1080 | 99 | 49.2 | 4020 | 40.2 | 1300 | 62 | 28.2 | 1800 | -12.8
1085 | 99.5 | 49.4 | 4040 | 40.4 | 1300 | 64 | 28.2 | 1800 | -13
1090 | 100 | 49.6 | 4060 | 40.6 | 1300 | 66 | 28.2 | 1800 | -13.2
1095 | 100.5 | 49.8 | 4080 | 40.8 | 1300 | 68 | 28.2 | 1800 | -13.4
1100 | 101 | 50 | 4100 | 41 | 1300 | 70 | 28.2 | 1800 | -13.6
1105 | 101.5 | 50.2 | 4120 | 41.2 | 1300 | 72 | 28.2 | 1800 | -13.8
1110 | 102 | 50.4 | 4140 | 41.4 | 1300 | 74 | 28.2 | 1800 | -14
1115 | 102.5 | 50.6 | 4160 | 41.6 | 1300 | 76 | 28.2 | 1800 | -14.2
1120 | 103 | 50.8 | 4180 | 41.8 | 1300 | 78 | 28.2 | 1800 | -14.4
1125 | 103.5 | 51 | 4200 | 42 | 1300 | 80 | 28.2 | 1800 | -14.6
1130 | 104 | 51.2 | 4220 | 42.2 | 1300 | 82 | 28.2 | 1800 | -14.8
1135 | 104.5 | 51.4 | 4240 | 42.4
1140 | 105 | 51.6 | 4260 | 42.6
1145 | 105.5 | 51.8 | 4280 | 42.8
1150 | 106 | 52 | 4300 | 43
1155 | 106.5 | 52.2 | 4320 | 43.2
1160 | 107 | 52.4 | 4340 | 43.4
1165 | 107.5 | 52.6 | 4360 | 43.6
1170 | 108 | 52.8 | 4380 | 43.8
1175 | 108.5 | 53 | 4400 | 44
1180 | 109 | 53.2 | 4420 | 44.2
1185 | 109.5 | 53.4 | 4440 | 44.4
1190 | 110 | 53.6 | 4460 | 44.6
1195 | 110.5 | 53.8 | 4480 | 44.8
1200 | 111 | 54 | 4500 | 45
1205 | 111.5 | 54.2 | 4520 | 45.2
1210 | 112 | 54.4 | 4540 | 45.4
1215 | 112.5 | 54.6 | 4560 | 45.6
1220 | 113 | 54.8 | 4580 | 45.8
1225 | 113.5 | 55 | 4600 | 46
1230 | 114 | 55.2 | 4620 | 46.2
1235 | 114.5 | 55.4 | 4640 | 46.4
1240 | 115 | 55.6 | 4660 | 46.6
1245 | 115.5 | 55.8 | 4680 | 46.8
1250 | 116 | 56 | 4700 | 47
1255 | 116.5 | 56.2 | 4720 | 47.2
1260 | 117 | 56.4 | 4740 | 47.4
1265 | 117.5 | 56.6 | 4760 | 47.6
1270 | 118 | 56.8 | 4780 | 47.8
1275 | 118.5 | 57 | 4800 | 48
1280 | 119 | 57.2 | 4820 | 48.2
1285 | 119.5 | 57.4 | 4840 | 48.4
1290 | 120 | 57.6 | 4860 | 48.6
1295 | 120.5 | 57.8 | 4880 | 48.8
1300 | 121 | 58 | 4900 | 49
1305 | 121.5 | 58.2 | 4920 | 49.2
1310 | 122 | 58.4 | 4940 | 49.4
1315 | 122.5 | 58.6 | 4960 | 49.6
1320 | 123 | 58.8 | 4980 | 49.8
1325 | 123.5 | 59 | 5000 | 50
1330 | 124 | 59.2 | 5020 | 50.2
1335 | 124.5 | 59.4 | 5040 | 50.4
1340 | 125 | 59.6 | 5060 | 50.6
1345 | 125.5 | 59.8 | 5080 | 50.8
1350 | 126 | 60 | 5100 | 51
1355 | 126.5 | 60.2 | 5120 | 51.2
1360 | 127 | 60.4 | 5140 | 51.4
1365 | 127.5 | 60.6 | 5160 | 51.6
1370 | 128 | 60.8 | 5180 | 51.8
1375 | 128.5 | 61 | 5200 | 52
1380 | 129 | 61.2 | 5220 | 52.2
1385 | 129.5 | 61.4 | 5240 | 52.4
1390 | 130 | 61.6 | 5260 | 52.6
1395 | 130.5 | 61.8 | 5280 | 52.8
1400 | 131 | 62 | 5300 | 53
1405 | 131.5 | 62.2 | 5320 | 53.2
1410 | 132 | 62.4 | 5340 | 53.4
1415 | 132.5 | 62.6 | 5360 | 53.6
1420 | 133 | 62.8 | 5380 | 53.8
1425 | 133.5 | 63 | 5400 | 54
1430 | 134 | 63.2 | 5420 | 54.2
1435 | 134.5 | 63.4 | 5440 | 54.4
1440 | 135 | 63.6 | 5460 | 54.6
1445 | 135.5 | 63.8 | 5480 | 54.8
1450 | 136 | 64 | 5500 | 55
1455 | 136.5 | 64.2 | 5520 | 55.2
1460 | 137 | 64.4 | 5540 | 55.4
1465 | 137.5 | 64.6 | 5560 | 55.6
1470 | 138 | 64.8 | 5580 | 55.8
1475 | 138.5 | 65 | 5600 | 56
1480 | 139 | 65.2 | 5620 | 56.2
1485 | 139.5 | 65.4 | 5640 | 56.4
1490 | 140 | 65.6 | 5660 | 56.6
1495 | 140.5 | 65.8 | 5680 | 56.8
1500 | 141 | 66 | 5700 | 57
1505 | 141.5 | 66.2 | 5720 | 57.2
1510 | 142 | 66.4 | 5740 | 57.4
1515 | 142.5 | 66.6 | 5760 | 57.6
1520 | 143 | 66.8 | 5780 | 57.8
1525 | 143.5 | 67 | 5800 | 58
1530 | 144 | 67.2 | 5820 | 58.2
1535 | 144.5 | 67.4 | 5840 | 58.4
1540 | 145 | 67.6 | 5860 | 58.6
1545 | 145.5 | 67.8 | 5880 | 58.8
1550 | 146 | 68 | 5900 | 59
1555 | 146.5 | 68.2 | 5920 | 59.2
1560 | 147 | 68.4 | 5940 | 59.4
1565 | 147.5 | 68.6 | 5960 | 59.6
1570 | 148 | 68.8 | 5980 | 59.8
1575 | 148.5 | 69 | 6000 | 60
1580 | 149 | 69.2 | 6020 | 60.2
1585 | 149.5 | 69.4 | 6040 | 60.4
1590 | 150 | 69.6 | 6060 | 60.6
1595 | 150.5 | 69.8 | 6080 | 60.8
1600 | 151 | 70 | 6100 | 61
1605 | 151.5 | 70.2 | 6120 | 61.2
1610 | 152 | 70.4 | 6140 | 61.4
1615 | 152.5 | 70.6 | 6160 | 61.6
1620 | 153 | 70.8 | 6180 | 61.8
1625 | 153.5 | 71 | 6200 | 62
1630 | 154 | 71.2 | 6220 | 62.2
1635 | 154.5 | 71.4 | 6240 | 62.4
1640 | 155 | 71.6 | 6260 | 62.6
1645 | 155.5 | 71.8 | 6280 | 62.8
1650 | 156 | 72 | 6300 | 63
1655 | 156.5 | 72.2 | 6320 | 63.2
1660 | 157 | 72.4 | 6340 | 63.4
1665 | 157.5 | 72.6 | 6360 | 63.6
1670 | 158 | 72.8 | 6380 | 63.8
1675 | 158.5 | 73 | 6400 | 64
1680 | 159 | 73.2 | 6420 | 64.2
1685 | 159.5 | 73.4 | 6440 | 64.4
1690 | 160 | 73.6 | 6460 | 64.6
1695 | 160.5 | 73.8 | 6480 | 64.8
1700 | 161 | 74 | 6500 | 65
1705 | 161.5 | 74.2 | 6520 | 65.2
1710 | 162 | 74.4 | 6540 | 65.4
1715 | 162.5 | 74.6 | 6560 | 65.6
1720 | 163 | 74.8 | 6580 | 65.8
1725 | 163.5 | 75 | 6600 | 66
1730 | 164 | 75.2 | 6620 | 66.2
1735 | 164.5 | 75.4 | 6640 | 66.4
1740 | 165 | 75.6 | 6660 | 66.6
1745 | 165.5 | 75.8 | 6680 | 66.8
1750 | 166 | 76 | 6700 | 67
1755 | 166.5 | 76.2 | 6720 | 67.2
1760 | 167 | 76.4 | 6740 | 67.4
1765 | 167.5 | 76.6 | 6760 | 67.6
1770 | 168 | 76.8 | 6780 | 67.8
1775 | 168.5 | 77 | 6800 | 68
1780 | 169 | 77.2 | 6820 | 68.2
1785 | 169.5 | 77.4 | 6840 | 68.4
1790 | 170 | 77.6 | 6860 | 68.6
1795 | 170.5 | 77.8 | 6880 | 68.8
1800 | 171 | 78 | 6900 | 69
1805 | 171.5 | 78.2 | 6920 | 69.2
1810 | 172 | 78.4 | 6940 | 69.4
1815 | 172.5 | 78.6 | 6960 | 69.6
1820 | 173 | 78.8 | 6980 | 69.8
1825 | 173.5 | 79 | 7000 | 70
1830 | 174 | 79.2 | 7020 | 70.2
1835 | 174.5 | 79.4 | 7040 | 70.4
1840 | 175 | 79.6 | 7060 | 70.6
1845 | 175.5 | 79.8 | 7080 | 70.8
1850 | 176 | 80 | 7100 | 71
1855 | 176.5 | 80.2 | 7120 | 71.2
1860 | 177 | 80.4 | 7140 | 71.4
1865 | 177.5 | 80.6 | 7160 | 71.6
1870 | 178 | 80.8 | 7180 | 71.8
1875 | 178.5 | 81 | 7200 | 72
1880 | 179 | 81.2 | 7220 | 72.2
1885 | 179.5 | 81.4 | 7240 | 72.4
1890 | 180 | 81.6 | 7260 | 72.6
1895 | 180.5 | 81.8 | 7280 | 72.8
1900 | 181 | 82 | 7300 | 73
1905 | 181.5 | 82.2 | 7320 | 73.2
1910 | 182 | 82.4 | 7340 | 73.4
1915 | 182.5 | 82.6 | 7360 | 73.6
1920 | 183 | 82.8 | 7380 | 73.8
1925 | 183.5 | 83 | 7400 | 74
1930 | 184 | 83.2 | 7420 | 74.2
1935 | 184.5 | 83.4 | 7440 | 74.4
1940 | 185 | 83.6 | 7460 | 74.6
1945 | 185.5 | 83.8 | 7480 | 74.8
1950 | 186 | 84 | 7500 | 75
1955 | 186.5 | 84.2 | 7520 | 75.2
1960 | 187 | 84.4 | 7540 | 75.4
1965 | 187.5 | 84.6 | 7560 | 75.6
1970 | 188 | 84.8 | 7580 | 75.8
1975 | 188.5 | 85 | 7600 | 76
1980 | 189 | 85.2 | 7620 | 76.2
1985 | 189.5 | 85.4 | 7640 | 76.4
1990 | 190 | 85.6 | 7660 | 76.6
1995 | 190.5 | 85.8 | 7680 | 76.8
2000 | 191 | 86 | 7700 | 77
2005 | 191.5 | 86.2 | 7720 | 77.2
2010 | 192 | 86.4 | 7740 | 77.4
2015 | 192.5 | 86.6 | 7760 | 77.6
2020 | 193 | 86.8 | 7780 | 77.8
2025 | 193.5 | 87 | 7800 | 78
2030 | 194 | 87.2 | 7820 | 78.2
2035 | 194.5 | 87.4 | 7840 | 78.4
2040 | 195 | 87.6 | 7860 | 78.6
2045 | 195.5 | 87.8 | 7880 | 78.8
2050 | 196 | 88 | 7900 | 79
2055 | 196.5 | 88.2 | 7920 | 79.2
2060 | 197 | 88.4 | 7940 | 79.4
2065 | 197.5 | 88.6 | 7960 | 79.6
2070 | 198 | 88.8 | 7980 | 79.8
2075 | 198.5 | 89 | 8000 | 80
2080 | 199 | 89.2 | 8020 | 80.2
2085 | 199.5 | 89.4 | 8040 | 80.4

## Outcome_Ansys
[5 empty] | Directional Deformation Maximum (X) | Total Deformation Maximum | Equivalent Stress Maximum | Equivalent Elastic Strain Maximum | Directional Deformation 3 Maximum (Z) | Directional Deformation 3 Minimum (Z) | Directional Deformation 2 Maximum (Y) | Directional Deformation 2 Minimum (Y) | Directional Deformation Minimum (X)
100 | 1 | 10 | 100 | -1 | 0.0044351 | 0.20674 | 170.0884 | 0.0023477 | 0.0071566 | -0.0071625 | 0 | -0.20661 | -0.0044335
105 | 1.5 | 10.2 | 120 | -1.2 | 0.0028784 | 0.12756 | 121.932 | 0.001683 | 0.004755 | -0.0047551 | 0 | -0.12747 | -0.0028784
110 | 2 | 10.4 | 140 | -1.4 | 0.0022047 | 0.095649 | 98.5416 | 0.0013601 | 0.003716 | -0.0037161 | 0 | -0.095577 | -0.0022054
115 | 2.5 | 10.6 | 160 | -1.6 | 0.0018952 | 0.079634 | 85.7404 | 0.0011834 | 0.0031946 | -0.0031977 | 0 | -0.07957 | -0.0018965
120 | 3 | 10.8 | 180 | -1.8 | 0.0014407 | 0.070359 | 93.9362 | 0.0012966 | 0.0030942 | -0.0030929 | 0 | -0.07028 | -0.0014378
125 | 3.5 | 11 | 200 | -2 | 0.0014079 | 0.065611 | 88.0512 | 0.0012153 | 0.0029612 | -0.0029586 | 0 | -0.065534 | -0.0013846
130 | 4 | 11.2 | 220 | -2.2 | 0.0013832 | 0.063314 | 84.6172 | 0.0011679 | 0.0029186 | -0.0029188 | 0 | -0.063236 | -0.0013815
135 | 4.5 | 11.4 | 240 | -2.4 | 0.0013693 | 0.062448 | 82.4863 | 0.0011385 | 0.0029403 | -0.00294 | 0 | -0.062368 | -0.0013541
140 | 5 | 11.6 | 260 | -2.6 | 0.0018177 | 0.071148 | 90.7432 | 0.0012525 | 0.0032679 | -0.003267 | 0 | -0.071073 | -0.0018151
145 | 5.5 | 11.8 | 280 | -2.8 | 0.0018849 | 0.07233 | 90.5871 | 0.0012503 | 0.0033851 | -0.0033853 | 0 | -0.072251 | -0.0018872
150 | 6 | 12 | 300 | -3 | 0.001971 | 0.074284 | 90.956 | 0.0012554 | 0.0035406 | -0.0035405 | 0 | -0.074199 | -0.0019858
155 | 6.5 | 12.2 | 320 | -3.2 | 0.0021971 | 0.075415 | 98.6412 | 0.0013615 | 0.0037579 | -0.0037588 | 0 | -0.075314 | -0.0021988
160 | 7 | 12.4 | 340 | -3.4 | 0.0023297 | 0.078537 | 100.1534 | 0.0013824 | 0.0039809 | -0.0039812 | 0 | -0.078428 | -0.0023305
165 | 7.5 | 12.6 | 360 | -3.6 | 0.0024796 | 0.082211 | 101.9262 | 0.0014068 | 0.0042361 | -0.0042351 | 0 | -0.082093 | -0.0024793
170 | 8 | 12.8 | 380 | -3.8 | 0.0025466 | 0.091238 | 109.3332 | 0.0015091 | 0.0046623 | -0.0046623 | 0 | -0.091119 | -0.0025466
175 | 8.5 | 13 | 400 | -4 | 0.0027184 | 0.096073 | 111.8475 | 0.0015438 | 0.0049866 | -0.0049868 | 0 | -0.095944 | -0.0027184
180 | 9 | 13.2 | 420 | -4.2 | 0.0029134 | 0.1014 | 114.6176 | 0.001582 | 0.0053443 | -0.0053447 | 0 | -0.10126 | -0.0029143
185 | 9.5 | 13.4 | 440 | -4.4 | 0.0031137 | 0.10559 | 122.4104 | 0.0016896 | 0.0057449 | -0.0057445 | 0 | -0.10543 | -0.003101
190 | 10 | 13.6 | 460 | -4.6 | 0.0033318 | 0.11178 | 125.3245 | 0.0017298 | 0.0061704 | -0.0061704 | 0 | -0.1116 | -0.0033316
195 | 10.5 | 13.8 | 480 | -4.8 | 0.0035929 | 0.11846 | 128.9575 | 0.00178 | 0.0066333 | -0.0066335 | 0 | -0.11826 | -0.0036037
200 | 11 | 14 | 500 | -5 | 0.0040686 | 0.12953 | 136.98 | 0.0018907 | 0.0072559 | -0.0072552 | 0 | -0.12932 | -0.0040677
205 | 11.5 | 14.2 | 520 | -5.2 | 0.0043738 | 0.1374 | 140.6567 | 0.0019414 | 0.007804 | -0.0078038 | 0 | -0.13718 | -0.0043759
210 | 12 | 14.4 | 540 | -5.4 | 0.0046945 | 0.14412 | 148.8527 | 0.0020546 | 0.0083864 | -0.0083857 | 0 | -0.14387 | -0.0046949
215 | 12.5 | 14.6 | 560 | -5.6 | 0.0050387 | 0.15292 | 152.9279 | 0.0021108 | 0.009017 | -0.0090169 | 0 | -0.15264 | -0.0050386
220 | 13 | 14.8 | 580 | -5.8 | 0.0054129 | 0.16227 | 157.4934 | 0.0021738 | 0.0096944 | -0.009694 | 0 | -0.16197 | -0.0054129
225 | 13.5 | 15 | 600 | -6 | 0.0056283 | 0.17556 | 165.8741 | 0.0022895 | 0.010524 | -0.010525 | 0 | -0.17524 | -0.0056265
230 | 14 | 15.2 | 620 | -6.2 | 0.0060262 | 0.18621 | 170.6033 | 0.0023548 | 0.011305 | -0.011305 | 0 | -0.18587 | -0.0060237
235 | 14.5 | 15.4 | 640 | -6.4 | 0.0066977 | 0.19568 | 179.2858 | 0.0024746 | 0.01212 | -0.012121 | 0 | -0.1953 | -0.0066959
240 | 15 | 15.6 | 660 | -6.6 | 0.0071879 | 0.20741 | 184.235 | 0.0025429 | 0.013005 | -0.013005 | 0 | -0.20699 | -0.0071883
245 | 15.5 | 15.8 | 680 | -6.8 | 0.0077796 | 0.22275 | 193.2621 | 0.0026675 | 0.014041 | -0.014041 | 0 | -0.22231 | -0.0077819
250 | 16 | 16 | 700 | -7 | 0.0083313 | 0.23588 | 198.4949 | 0.0027398 | 0.015046 | -0.015046 | 0 | -0.2354 | -0.0083311
255 | 16.5 | 16.2 | 720 | -7.2 | 0.0089145 | 0.24965 | 204.2481 | 0.0028192 | 0.016112 | -0.016111 | 0 | -0.24913 | -0.0089126
260 | 17 | 16.4 | 740 | -7.4 | 0.0094209 | 0.26223 | 213.2853 | 0.0029439 | 0.017216 | -0.017217 | 0 | -0.26166 | -0.0094203
265 | 17.5 | 16.6 | 760 | -7.6 | 0.010045 | 0.27724 | 219.2669 | 0.0030265 | 0.018409 | -0.018409 | 0 | -0.27662 | -0.01004
270 | 18 | 16.8 | 780 | -7.8 | 0.010725 | 0.29586 | 228.5658 | 0.0031548 | 0.019766 | -0.019766 | 0 | -0.2952 | -0.010724
275 | 18.5 | 17 | 800 | -8 | 0.011495 | 0.31241 | 234.7833 | 0.0032406 | 0.021103 | -0.021103 | 0 | -0.3117 | -0.011493
280 | 19 | 17.2 | 820 | -8.2 | 0.012392 | 0.32782 | 244.3254 | 0.0033723 | 0.022484 | -0.022485 | 0 | -0.32703 | -0.012392
285 | 19.5 | 17.4 | 840 | -8.4 | 0.013213 | 0.34573 | 250.7881 | 0.0034615 | 0.023968 | -0.023968 | 0 | -0.34488 | -0.013213
290 | 20 | 17.6 | 860 | -8.6 | 0.014026 | 0.36722 | 250.2066 | 0.0034535 | 0.025629 | -0.025629 | 0 | -0.36632 | -0.014026
295 | 20.5 | 17.8 | 880 | -8.8 | 0.01489 | 0.38685 | 250.709 | 0.0034604 | 0.027284 | -0.027285 | 0 | -0.38588 | -0.014891
300 | 21 | 18 | 900 | -9 | 0.015638 | 0.40538 | 251.4102 | 0.0034701 | 0.028993 | -0.028993 | 0 | -0.40433 | -0.015635
305 | 21.5 | 18.2 | 920 | -9.2 | 0.016657 | 0.42653 | 251.9408 | 0.0034774 | 0.03082 | -0.03082 | 0 | -0.4254 | -0.016651
310 | 22 | 18.4 | 940 | -9.4 | 0.017883 | 0.45123 | 252.679 | 0.0034876 | 0.032832 | -0.032832 | 0 | -0.45004 | -0.017883
315 | 22.5 | 18.6 | 960 | -9.6 | 0.019019 | 0.47244 | 253.4682 | 0.0034985 | 0.03482 | -0.034818 | 0 | -0.47114 | -0.01902
320 | 23 | 18.8 | 980 | -9.8 | 0.020151 | 0.49633 | 254.0371 | 0.0035064 | 0.036942 | -0.036942 | 0 | -0.49494 | -0.020151
325 | 23.5 | 19 | 1000 | -10 | 0.021236 | 0.52373 | 254.8581 | 0.0035177 | 0.039255 | -0.039256 | 0 | -0.52226 | -0.021234
330 | 24 | 19.2 | 1020 | -10.2 | 0.022389 | 0.54966 | 255.4635 | 0.0035261 | 0.041589 | -0.041589 | 0 | -0.54808 | -0.02239
335 | 24.5 | 19.4 | 1040 | -10.4 | 0.023745 | 0.57459 | 256.2893 | 0.0035375 | 0.043984 | -0.043985 | 0 | -0.57289 | -0.023742
340 | 25 | 19.6 | 1060 | -10.6 | 0.025174 | 0.60247 | 257.044 | 0.0035479 | 0.046554 | -0.046555 | 0 | -0.60066 | -0.025175
345 | 25.5 | 19.8 | 1080 | -10.8 | 0.026698 | 0.63409 | 258.2515 | 0.0035645 | 0.049363 | -0.049364 | 0 | -0.63217 | -0.026698
350 | 26 | 20 | 1100 | -11 | 0.028191 | 0.66406 | 259.087 | 0.0035761 | 0.052178 | -0.052178 | 0 | -0.662 | -0.028192
355 | 26.5 | 20.2 | 1120 | -11.2 | 0.029637 | 0.69307 | 260.1608 | 0.0035909 | 0.055074 | -0.055074 | 0 | -0.69087 | -0.029637
365 | 27.5 | 20.6 | 1160 | -11.6 | 0.032802 | 0.76113 | 262.5261 | 0.0036235 | 0.061494 | -0.061493 | 0 | -0.75864 | -0.032802
370 | 28 | 20.8 | 1180 | -11.8 | 0.034727 | 0.79387 | 264.0005 | 0.0036439 | 0.064837 | -0.064837 | 0 | -0.79121 | -0.034725
375 | 28.5 | 21 | 1200 | -12 | 0.036559 | 0.83225 | 265.6045 | 0.003666 | 0.068473 | -0.068468 | 0 | -0.82943 | -0.036557
380 | 29 | 21.2 | 1220 | -12.2 | 0.038414 | 0.86982 | 266.8755 | 0.0036836 | 0.072193 | -0.072193 | 0 | -0.86682 | -0.038415
385 | 29.5 | 21.4 | 1240 | -12.4 | 0.040198 | 0.90705 | 268.6543 | 0.0037081 | 0.076048 | -0.07605 | 0 | -0.90384 | -0.040203
390 | 30 | 21.6 | 1260 | -12.6 | 0.04213 | 0.94791 | 270.0116 | 0.0037269 | 0.080148 | -0.08015 | 0 | -0.9445 | -0.042132
395 | 30.5 | 21.8 | 1280 | -12.8 | 0.044514 | 0.99307 | 271.7335 | 0.0037506 | 0.084551 | -0.08455 | 0 | -0.98946 | -0.044514
400 | 31 | 22 | 1300 | -13 | 0.046808 | 1.0359 | 273.4734 | 0.0037747 | 0.089024 | -0.089025 | 0 | -1.032 | -0.046808
405 | 31.5 | 22.2 | 1320 | -13.2 | 0.049124 | 1.0823 | 274.7748 | 0.0037926 | 0.093728 | -0.093727 | 0 | -1.0782 | -0.049124
410 | 32 | 22.4 | 1340 | -13.4 | 0.051406 | 1.1328 | 276.4804 | 0.0038162 | 0.098698 | -0.098698 | 0 | -1.1285 | -0.051406
415 | 32.5 | 22.6 | 1360 | -13.6 | 0.053899 | 1.1807 | 278.4194 | 0.0038429 | 0.10375 | -0.10375 | 0 | -1.1762 | -0.053889
420 | 33 | 22.8 | 1380 | -13.8 | 0.056605 | 1.2321 | 280.0459 | 0.0038654 | 0.10905 | -0.10905 | 0 | -1.2273 | -0.056605
425 | 33.5 | 23 | 1400 | -14 | 0.059447 | 1.2876 | 282.1805 | 0.0038948 | 0.11467 | -0.11466 | 0 | -1.2825 | -0.059447
430 | 34 | 23.2 | 1420 | -14.2 | 0.062209 | 1.3406 | 284.3336 | 0.0039245 | 0.12036 | -0.12036 | 0 | -1.3352 | -0.062208
435 | 34.5 | 23.4 | 1440 | -14.4 | 0.064922 | 1.4004 | 286.4797 | 0.0039542 | 0.12653 | -0.12653 | 0 | -1.3947 | -0.064911
440 | 35 | 23.6 | 1460 | -14.6 | 0.067967 | 1.4599 | 288.1557 | 0.0039773 | 0.13285 | -0.13285 | 0 | -1.4538 | -0.067967
445 | 35.5 | 23.8 | 1480 | -14.8 | 0.071378 | 1.5196 | 290.6054 | 0.0040111 | 0.13939 | -0.13939 | 0 | -1.5132 | -0.071379
450 | 36 | 24 | 1500 | -15 | 0.074706 | 1.5852 | 293.2611 | 0.0040478 | 0.14633 | -0.14633 | 0 | -1.5784 | -0.074705
455 | 36.5 | 24.2 | 1520 | -15.2 | 0.078081 | 1.6501 | 295.3317 | 0.0040764 | 0.15341 | -0.15341 | 0 | -1.6429 | -0.078082
460 | 37 | 24.4 | 1540 | -15.4 | 0.081308 | 1.7146 | 298.0469 | 0.0041138 | 0.16069 | -0.16069 | 0 | -1.7071 | -0.081302
465 | 37.5 | 24.6 | 1560 | -15.6 | 0.085203 | 1.7858 | 300.8482 | 0.0041525 | 0.16847 | -0.16847 | 0 | -1.7778 | -0.085203
470 | 38 | 24.8 | 1580 | -15.8 | 0.089064 | 1.8554 | 303.6166 | 0.0041907 | 0.17644 | -0.17643 | 0 | -1.847 | -0.089063
475 | 38.5 | 25 | 1600 | -16 | 0.092818 | 1.9318 | 306.3699 | 0.0042287 | 0.18493 | -0.18492 | 0 | -1.9229 | -0.092826
480 | 39 | 25.2 | 1620 | -16.2 | 0.096655 | 2.0098 | 308.0099 | 0.0042513 | 0.19374 | -0.19374 | 0 | -2.0005 | -0.096644
485 | 39.5 | 25.4 | 1640 | -16.4 | 0.10089 | 2.0902 | 309.7609 | 0.0042755 | 0.20297 | -0.20297 | 0 | -2.0803 | -0.10089
490 | 40 | 25.6 | 1660 | -16.6 | 0.10536 | 2.1799 | 311.6274 | 0.0043013 | 0.21299 | -0.21298 | 0 | -2.1695 | -0.10536
495 | 40.5 | 25.8 | 1680 | -16.8 | 0.10983 | 2.2724 | 313.3444 | 0.004325 | 0.22367 | -0.22367 | 0 | -2.2614 | -0.10984
500 | 41 | 26 | 1700 | -17 | 0.11474 | 2.3737 | 314.783 | 0.0043448 | 0.23527 | -0.23527 | 0 | -2.362 | -0.11474
510 | 42 | 26.4 | 1740 | -17.4 | 0.12642 | 2.5973 | 318.43 | 0.0043952 | 0.26123 | -0.26123 | 0 | -2.5841 | -0.12642
515 | 42.5 | 26.6 | 1760 | -17.6 | 0.13255 | 2.7202 | 320.3135 | 0.0044212 | 0.27558 | -0.27558 | 0 | -2.7062 | -0.13255
520 | 43 | 26.8 | 1780 | -17.8 | 0.13962 | 2.8441 | 322.2913 | 0.0044485 | 0.29039 | -0.29039 | 0 | -2.8292 | -0.13961
530 | 44 | 27.2 | 1820 | -18.2 | 0.15431 | 3.118 | 325.8614 | 0.0044977 | 0.32315 | -0.32315 | 0 | -3.1012 | -0.15431
535 | 44.5 | 27.4 | 1840 | -18.4 | 0.16208 | 3.2584 | 327.671 | 0.0045227 | 0.34031 | -0.34031 | 0 | -3.2405 | -0.16208
540 | 45 | 27.6 | 1860 | -18.6 | 0.17057 | 3.409 | 329.459 | 0.0045474 | 0.35852 | -0.35852 | 0 | -3.3901 | -0.17058
545 | 45.5 | 27.8 | 1880 | -18.8 | 0.17895 | 3.5612 | 331.143 | 0.0045706 | 0.37718 | -0.37718 | 0 | -3.5411 | -0.17895
550 | 46 | 28 | 1900 | -19 | 0.18826 | 3.7232 | 332.2776 | 0.0045863 | 0.39683 | -0.39683 | 0 | -3.7019 | -0.18826
555 | 46.5 | 28.2 | 1920 | -19.2 | 0.19756 | 3.8847 | 333.5031 | 0.0046032 | 0.4168 | -0.4168 | 0 | -3.8623 | -0.19757
560 | 47 | 28.4 | 1940 | -19.4 | 0.20679 | 4.0595 | 334.6941 | 0.0046197 | 0.4381 | -0.4381 | 0 | -4.0357 | -0.20679
565 | 47.5 | 28.6 | 1960 | -19.6 | 0.2166 | 4.2369 | 335.48 | 0.0046305 | 0.45992 | -0.45992 | 0 | -4.2119 | -0.2166
570 | 48 | 28.8 | 1980 | -19.8 | 0.22715 | 4.4211 | 336.5525 | 0.0046453 | 0.48289 | -0.48289 | 0 | -4.3946 | -0.22716
575 | 48.5 | 29 | 2000 | -20 | 0.23789 | 4.6296 | 337.5663 | 0.0046593 | 0.50871 | -0.50871 | 0 | -4.6016 | -0.23789
580 | 49 | 29.2 | 2020 | -20.2 | 0.24979 | 4.8545 | 338.6456 | 0.0046742 | 0.53701 | -0.53701 | 0 | -4.8246 | -0.24979
585 | 49.5 | 29.4 | 2040 | -20.4 | 0.26455 | 5.1102 | 339.8231 | 0.0046905 | 0.5691 | -0.5691 | 0 | -5.0784 | -0.26455
590 | 50 | 29.6 | 2060 | -20.6 | 0.28127 | 5.3861 | 341.095 | 0.004708 | 0.60399 | -0.60399 | 0 | -5.3521 | -0.28128
595 | 50.5 | 29.8 | 2080 | -20.8 | 0.30022 | 5.6966 | 342.4138 | 0.0047262 | 0.64298 | -0.64298 | 0 | -5.6602 | -0.30022
600 | 51 | 30 | 2100 | -21 | 0.32244 | 6.0333 | 343.8563 | 0.0047461 | 0.68529 | -0.68529 | 0 | -5.9942 | -0.32244
605 | 51.5 | 30.2 | 2120 | -21.2 | 0.34555 | 6.4123 | 345.4306 | 0.0047678 | 0.73248 | -0.73248 | 0 | -6.3703 | -0.34555
610 | 52 | 30.4 | 2140 | -21.4 | 0.36997 | 6.8274 | 347.1036 | 0.0047909 | 0.78391 | -0.78391 | 0 | -6.7822 | -0.36996
615 | 52.5 | 30.6 | 2160 | -21.6 | 0.39717 | 7.3023 | 348.7958 | 0.0048143 | 0.8418 | -0.8418 | 0 | -7.2537 | -0.39717
620 | 53 | 30.8 | 2180 | -21.8 | 0.42587 | 7.8312 | 350.2907 | 0.0048349 | 0.90548 | -0.90548 | 0 | -7.7786 | -0.42585
625 | 53.5 | 31 | 2200 | -22 | 0.45847 | 8.4517 | 352.0258 | 0.0048589 | 0.97808 | -0.97808 | 0 | -8.3949 | -0.45848
630 | 54 | 31.2 | 2220 | -22.2 | 0.49494 | 9.1697 | 353.8691 | 0.0048843 | 1.0588 | -1.0588 | 0 | -9.1083 | -0.49494
635 | 54.5 | 31.4 | 2240 | -22.4 | 0.53694 | 10.021 | 356.1751 | 0.0049162 | 1.1526 | -1.1526 | 0 | -9.9545 | -0.53694
640 | 55 | 31.6 | 2260 | -22.6 | 0.5876 | 11.0089 | 358.8584 | 0.0049532 | 1.2584 | -1.2584 | 0 | -10.9367 | -0.58762
645 | 55.5 | 31.8 | 2280 | -22.8 | 0.64622 | 12.1945 | 361.0599 | 0.0049836 | 1.3813 | -1.3813 | 0 | -12.116 | -0.64622
650 | 56 | 32 | 2300 | -23 | 0.71439 | 13.569 | 363.4884 | 0.0050171 | 1.5194 | -1.5194 | 0 | -13.4836 | -0.71439
655 | 56.5 | 32.2 | 2320 | -23.2 | 0.80484 | 15.3513 | 366.4695 | 0.0050582 | 1.6898 | -1.6898 | 0 | -15.258 | -0.80485
660 | 57 | 32.4 | 2340 | -23.4 | 0.92865 | 17.7826 | 370.1604 | 0.0051092 | 1.9068 | -1.9068 | 0 | -17.68 | -0.92865
665 | 57.5 | 32.6 | 2360 | -23.6 | 1.1483 | 22.1645 | 375.3339 | 0.0051806 | 2.2515 | -2.2515 | 0 | -22.0499 | -1.1483

## Final_Input_Fixed_straight_edge
Radius(mm) | Thickness(mm) | Half angle(degrees) | Length (mm) | Pressure (Mpa)
1000 | 10 | 10 | 1000 | -0.001
1050 | 10.2 | 10.2 | 1030 | -0.005
1100 | 10.4 | 10.4 | 1060 | -0.009
1150 | 10.6 | 10.6 | 1090 | -0.013
1200 | 10.8 | 10.8 | 1120 | -0.017
1250 | 11 | 11 | 1150 | -0.021
1300 | 11.2 | 11.2 | 1180 | -0.025
1350 | 11.4 | 11.4 | 1210 | -0.029
1400 | 11.6 | 11.6 | 1240 | -0.033
1450 | 11.8 | 11.8 | 1270 | -0.037
1500 | 12 | 12 | 1300 | -0.041
1550 | 12.2 | 12.2 | 1330 | -0.045
1600 | 12.4 | 12.4 | 1360 | -0.049
1650 | 12.6 | 12.6 | 1390 | -0.053
1700 | 12.8 | 12.8 | 1420 | -0.057
1750 | 13 | 13 | 1450 | -0.061
1800 | 13.2 | 13.2 | 1480 | -0.065
1850 | 13.4 | 13.4 | 1510 | -0.069
1900 | 13.6 | 13.6 | 1540 | -0.073
1950 | 13.8 | 13.8 | 1570 | -0.077
2000 | 14 | 14 | 1600 | -0.081
2050 | 14.2 | 14.2 | 1630 | -0.085
2100 | 14.4 | 14.4 | 1660 | -0.089
2150 | 14.6 | 14.6 | 1690 | -0.093
2200 | 14.8 | 14.8 | 1720 | -0.097
2250 | 15 | 15 | 1750 | -0.101
2300 | 15.2 | 15.2 | 1780 | -0.105
2350 | 15.4 | 15.4 | 1810 | -0.109
2400 | 15.6 | 15.6 | 1840 | -0.113
2450 | 15.8 | 15.8 | 1870 | -0.117
2500 | 16 | 16 | 1900 | -0.121
2550 | 16.2 | 16.2 | 1930 | -0.125
2600 | 16.4 | 16.4 | 1960 | -0.129
2650 | 16.6 | 16.6 | 1990 | -0.133
2700 | 16.8 | 16.8 | 2020 | -0.137
2750 | 17 | 17 | 2050 | -0.141
2800 | 17.2 | 17.2 | 2080 | -0.145
2850 | 17.4 | 17.4 | 2110 | -0.149
2900 | 17.6 | 17.6 | 2140 | -0.153
2950 | 17.8 | 17.8 | 2170 | -0.157
3000 | 18 | 18 | 2200 | -0.161
3050 | 18.2 | 18.2 | 2230 | -0.165
3100 | 18.4 | 18.4 | 2260 | -0.169
3150 | 18.6 | 18.6 | 2290 | -0.173
3200 | 18.8 | 18.8 | 2320 | -0.177
3250 | 19 | 19 | 2350 | -0.181
3300 | 19.2 | 19.2 | 2380 | -0.185
3350 | 19.4 | 19.4 | 2410 | -0.189
3400 | 19.6 | 19.6 | 2440 | -0.193
3450 | 19.8 | 19.8 | 2470 | -0.197
3500 | 20 | 20 | 2500 | -0.201
3550 | 20.2 | 20.2 | 2530 | -0.205
3600 | 20.4 | 20.6 | 2560 | -0.209
3650 | 20.6 | 20.8 | 2590 | -0.213
3700 | 20.8 | 21 | 2620 | -0.217
3750 | 21 | 21.2 | 2650 | -0.221
3800 | 21.2 | 21.4 | 2680 | -0.225
3850 | 21.4 | 21.6 | 2710 | -0.229
3900 | 21.6 | 21.8 | 2740 | -0.233
3950 | 21.8 | 22 | 2770 | -0.237
4000 | 22 | 22.2 | 2800 | -0.241
4050 | 22.2 | 22.4 | 2830 | -0.245
4100 | 22.4 | 22.6 | 2860 | -0.249
4150 | 22.6 | 22.8 | 2890 | -0.253
4200 | 22.8 | 23 | 2920 | -0.257
4250 | 23 | 23.2 | 2950 | -0.261
4300 | 23.2 | 23.4 | 2980 | -0.265
4350 | 23.4 | 23.6 | 3010 | -0.269
4400 | 23.6 | 23.8 | 3040 | -0.273
4450 | 23.8 | 24 | 3070 | -0.277
4500 | 24 | 24.2 | 3100 | -0.281
4550 | 24.2 | 24.4 | 3130 | -0.285
4600 | 24.4 | 24.6 | 3160 | -0.289
4650 | 24.6 | 24.8 | 3190 | -0.293
4700 | 24.8 | 25 | 3220 | -0.297
4750 | 25 | 25.2 | 3250 | -0.301
4800 | 25.2 | 25.4 | 3280 | -0.305
4850 | 25.4 | 25.6 | 3310 | -0.309
4900 | 25.6 | 25.8 | 3340 | -0.313
4950 | 25.8 | 26 | 3370 | -0.317
5000 | 26 | 26.4 | 3400 | -0.321
5050 | 26.2 | 26.6 | 3430 | -0.325
5100 | 26.4 | 26.8 | 3460 | -0.329
5150 | 26.6 | 27 | 3490 | -0.333
5200 | 26.8 | 27.2 | 3520 | -0.337
5250 | 27 | 27.4 | 3550 | -0.341
5300 | 27.2 | 27.6 | 3580 | -0.345
5350 | 27.4 | 27.8 | 3610 | -0.349
5400 | 27.6 | 28 | 3640 | -0.353
5450 | 27.8 | 28.2 | 3670 | -0.357
5500 | 28 | 28.4 | 3700 | -0.361
5550 | 28.2 | 28.6 | 3730 | -0.365
5600 | 28.4 | 28.8 | 3760 | -0.369
5650 | 28.6 | 29 | 3790 | -0.373
5700 | 28.8 | 29.2 | 3820 | -0.377
5750 | 29 | 29.4 | 3850 | -0.381
5800 | 29.2 | 29.6 | 3880 | -0.385
5850 | 29.4 | 29.8 | 3910 | -0.389
5900 | 29.6 | 30 | 3940 | -0.393
5950 | 29.8 | 30.2 | 3970 | -0.397
6000 | 30 | 30.4 | 4000 | -0.401
6050 | 30.2 | 30.6 | 4030 | -0.405
6100 | 30.4 | 30.8 | 4060 | -0.409
6150 | 30.6 | 31 | 4090 | -0.413
6200 | 30.8 | 31.2 | 4120 | -0.417
6250 | 31 | 31.4 | 4150 | -0.421
6300 | 31.2 | 31.6 | 4180 | -0.425
6350 | 31.4 | 31.8 | 4210 | -0.429
6400 | 31.6 | 32 | 4240 | -0.433
6450 | 31.8 | 32.2 | 4270 | -0.437
6500 | 32 | 32.4 | 4300 | -0.441
6550 | 32.2 | 32.6 | 4330 | -0.445
6600 | 32.4 | 33 | 4360 | -0.449
6650 | 32.6 | 33.2 | 4390 | -0.453
6700 | 32.8 | 33.6 | 4420 | -0.457
6750 | 33 | 33.8 | 4450 | -0.461
6800 | 33.2 | 34 | 4480 | -0.465
6850 | 33.4 | 34.2 | 4510 | -0.469
6900 | 33.6 | 34.6 | 4540 | -0.473
6950 | 33.8 | 34.8 | 4570 | -0.477
7000 | 34 | 35 | 4600 | -0.481
7050 | 34.2 | 35.2 | 4630 | -0.485
7100 | 34.4 | 35.4 | 4660 | -0.489
7150 | 34.6 | 35.6 | 4690 | -0.493
7200 | 34.8 | 36 | 4720 | -0.497
7250 | 35 | 36.2 | 4750 | -0.501
7300 | 35.2 | 36.4 | 4780 | -0.505
7350 | 35.4 | 36.6 | 4810 | -0.509
7400 | 35.6 | 36.8 | 4840 | -0.513
7450 | 35.8 | 37 | 4870 | -0.517
7500 | 36 | 37.2 | 4900 | -0.521
7550 | 36.2 | 37.4 | 4930 | -0.525
7600 | 36.4 | 37.6 | 4960 | -0.529
7650 | 36.6 | 37.8 | 4990 | -0.533
7700 | 36.8 | 38 | 5020 | -0.537
7750 | 37 | 38.2 | 5050 | -0.541
7800 | 37.2 | 38.4 | 5080 | -0.545
7850 | 37.4 | 38.6 | 5110 | -0.549
7900 | 37.6 | 38.8 | 5140 | -0.553
7950 | 37.8 | 39 | 5170 | -0.557
8000 | 38 | 39.2 | 5200 | -0.561
8050 | 38.2 | 39.4 | 5230 | -0.565
8100 | 38.4 | 39.6 | 5260 | -0.569
8150 | 38.6 | 39.8 | 5290 | -0.573
8200 | 38.8 | 40 | 5320 | -0.577
8250 | 39 | 40.2 | 5350 | -0.581
8300 | 39.2 | 40.4 | 5380 | -0.585
8350 | 39.4 | 40.6 | 5410 | -0.589
8400 | 39.6 | 40.8 | 5440 | -0.593
8450 | 39.8 | 41 | 5470 | -0.597
8500 | 40 | 41.2 | 5500 | -0.601
8550 | 40.2 | 41.4 | 5530 | -0.605
8600 | 40.4 | 41.6 | 5560 | -0.609
8650 | 40.6 | 41.8 | 5590 | -0.613
8700 | 40.8 | 42 | 5620 | -0.617
8750 | 41 | 42.2 | 5650 | -0.621
8800 | 41.2 | 42.4 | 5680 | -0.625
8850 | 41.4 | 42.6 | 5710 | -0.629
8900 | 41.6 | 42.8 | 5740 | -0.633
8950 | 41.8 | 43 | 5770 | -0.637
9000 | 42 | 43.2 | 5800 | -0.641
9050 | 42.2 | 43.4 | 5830 | -0.645
9100 | 42.4 | 43.6 | 5860 | -0.649
9150 | 42.6 | 43.8 | 5890 | -0.653
9200 | 42.8 | 44 | 5920 | -0.657
9250 | 43 | 44.2 | 5950 | -0.661
9300 | 43.2 | 44.4 | 5980 | -0.665
9350 | 43.4 | 44.6 | 6010 | -0.669
9400 | 43.6 | 44.8 | 6040 | -0.673
9450 | 43.8 | 45 | 6070 | -0.677
9500 | 44 | 45.2 | 6100 | -0.681
9550 | 44.2 | 45.4 | 6130 | -0.685
9600 | 44.4 | 45.6 | 6160 | -0.689
9650 | 44.6 | 45.8 | 6190 | -0.693
9700 | 44.8 | 46 | 6220 | -0.697
9750 | 45 | 46.2 | 6250 | -0.701
9800 | 45.2 | 46.4 | 6280 | -0.705
9850 | 45.4 | 46.6 | 6310 | -0.709
9900 | 45.6 | 46.8 | 6340 | -0.713
9950 | 45.8 | 47 | 6370 | -0.717
10000 | 46 | 47.2 | 6400 | -0.721
10050 | 46.2 | 47.4 | 6430 | -0.725
10100 | 46.4 | 47.6 | 6460 | -0.729
10150 | 46.6 | 47.8 | 6490 | -0.733
10200 | 46.8 | 48 | 6520 | -0.737
10250 | 47 | 48.2 | 6550 | -0.741
10300 | 47.2 | 48.4 | 6580 | -0.745
10350 | 47.4 | 48.6 | 6610 | -0.749
10400 | 47.6 | 48.8 | 6640 | -0.753
10450 | 47.8 | 49 | 6670 | -0.757
10500 | 48 | 49.2 | 6700 | -0.761
10550 | 48.2 | 49.4 | 6730 | -0.765
10600 | 48.4 | 49.6 | 6760 | -0.769
10650 | 48.6 | 49.8 | 6790 | -0.773
10700 | 48.8 | 50 | 6820 | -0.777
10750 | 49 | 50.2 | 6850 | -0.781
10800 | 49.2 | 50.4 | 6880 | -0.785
10850 | 49.4 | 50.6 | 6910 | -0.789
10900 | 49.6 | 50.8 | 6940 | -0.793
10950 | 49.8 | 51 | 6970 | -0.797
11000 | 50 | 51.2 | 7000 | -0.801
11050 | 50.2 | 51.4 | 7030 | -0.805
11100 | 50.4 | 51.6 | 7060 | -0.809
11150 | 50.6 | 51.8 | 7090 | -0.813
11200 | 50.8 | 52 | 7120 | -0.817
11250 | 51 | 52.2 | 7150 | -0.821
11300 | 51.2 | 52.4 | 7180 | -0.825
11350 | 51.4 | 52.6 | 7210 | -0.829
11400 | 51.6 | 52.8 | 7240 | -0.833
11450 | 51.8 | 53 | 7270 | -0.837
11500 | 52 | 53.2 | 7300 | -0.841
11550 | 52.2 | 53.4 | 7330 | -0.845
11600 | 52.4 | 53.6 | 7360 | -0.849
11650 | 52.6 | 53.8 | 7390 | -0.853
11700 | 52.8 | 54 | 7420 | -0.857
11750 | 53 | 54.2 | 7450 | -0.861
11800 | 53.2 | 54.4 | 7480 | -0.865
11850 | 53.4 | 54.6 | 7510 | -0.869
11900 | 53.6 | 54.8 | 7540 | -0.873
11950 | 53.8 | 55 | 7570 | -0.877
12000 | 54 | 55.2 | 7600 | -0.881
12050 | 54.2 | 55.4 | 7630 | -0.885
12100 | 54.4 | 55.6 | 7660 | -0.889
12150 | 54.6 | 55.8 | 7690 | -0.893
12200 | 54.8 | 56 | 7720 | -0.897
12250 | 55 | 56.2 | 7750 | -0.901
12300 | 55.2 | 56.4 | 7780 | -0.905
12350 | 55.4 | 56.6 | 7810 | -0.909
12400 | 55.6 | 56.8 | 7840 | -0.913
12450 | 55.8 | 57 | 7870 | -0.917
12500 | 56 | 57.2 | 7900 | -0.921
12550 | 56.2 | 57.4 | 7930 | -0.925
12600 | 56.4 | 57.6 | 7960 | -0.929
12650 | 56.6 | 57.8 | 7990 | -0.933
12700 | 56.8 | 58 | 8020 | -0.937
12750 | 57 | 58.2 | 8050 | -0.941
12800 | 57.2 | 58.4 | 8080 | -0.945
12850 | 57.4 | 58.6 | 8110 | -0.949
12900 | 57.6 | 58.8 | 8140 | -0.953
12950 | 57.8 | 59 | 8170 | -0.957
13000 | 58 | 59.2 | 8200 | -0.961
13050 | 58.2 | 59.4 | 8230 | -0.965
13100 | 58.4 | 59.6 | 8260 | -0.969
13150 | 58.6 | 59.8 | 8290 | -0.973
13200 | 58.8 | 60 | 8320 | -0.977
13250 | 59 | 60.2 | 8350 | -0.981
13300 | 59.2 | 60.4 | 8380 | -0.985
13350 | 59.4 | 60.6 | 8410 | -0.989
13400 | 59.6 | 60.8 | 8440 | -0.993
13450 | 59.8 | 61 | 8470 | -0.997
13500 | 60 | 61.2 | 8500 | -1.001
13550 | 60.2 | 61.4 | 8530 | -1.005
13600 | 60.4 | 61.6 | 8560 | -1.009
13650 | 60.6 | 61.8 | 8590 | -1.013
13700 | 60.8 | 62 | 8620 | -1.017
13750 | 61 | 62.2 | 8650 | -1.021
13800 | 61.2 | 62.4 | 8680 | -1.025
13850 | 61.4 | 62.6 | 8710 | -1.029
13900 | 61.6 | 62.8 | 8740 | -1.033
13950 | 61.8 | 63 | 8770 | -1.037
14000 | 62 | 63.2 | 8800 | -1.041
14050 | 62.2 | 63.4 | 8830 | -1.045
14100 | 62.4 | 63.6 | 8860 | -1.049
14150 | 62.6 | 63.8 | 8890 | -1.053
14200 | 62.8 | 64 | 8920 | -1.057
14250 | 63 | 64.2 | 8950 | -1.061
14300 | 63.2 | 64.4 | 8980 | -1.065
14350 | 63.4 | 64.6 | 9010 | -1.069
14400 | 63.6 | 64.8 | 9040 | -1.073
14450 | 63.8 | 65 | 9070 | -1.077
14500 | 64 | 65.2 | 9100 | -1.081
14550 | 64.2 | 65.4 | 9130 | -1.085
14600 | 64.4 | 65.6 | 9160 | -1.089
14650 | 64.6 | 65.8 | 9190 | -1.093
14700 | 64.8 | 66 | 9220 | -1.097
14750 | 65 | 66.2 | 9250 | -1.101
14800 | 65.2 | 66.4 | 9280 | -1.105
14850 | 65.4 | 66.6 | 9310 | -1.109
14900 | 65.6 | 66.8 | 9340 | -1.113
14950 | 65.8 | 67 | 9370 | -1.117
15000 | 66 | 67.2 | 9400 | -1.121
15050 | 66.2 | 67.4 | 9430 | -1.125
15100 | 66.4 | 67.6 | 9460 | -1.129
15150 | 66.6 | 67.8 | 9490 | -1.133
15200 | 66.8 | 68 | 9520 | -1.137
15250 | 67 | 68.2 | 9550 | -1.141
15300 | 67.2 | 68.4 | 9580 | -1.145
15350 | 67.4 | 68.6 | 9610 | -1.149
15400 | 67.6 | 68.8 | 9640 | -1.153
15450 | 67.8 | 69 | 9670 | -1.157
15500 | 68 | 69.2 | 9700 | -1.161
15550 | 68.2 | 69.4 | 9730 | -1.165
15600 | 68.4 | 69.6 | 9760 | -1.169
15650 | 68.6 | 69.8 | 9790 | -1.173
15700 | 68.8 | 70 | 9820 | -1.177
15750 | 69 | 70.2 | 9850 | -1.181
15800 | 69.2 | 70.4 | 9880 | -1.185
15850 | 69.4 | 70.6 | 9910 | -1.189
15900 | 69.6 | 70.8 | 9940 | -1.193

## Circular_Diaphragm_Straight_Fix
Radius | Thickness | Half_angle | Length | Pressure Y Component (Mpa) | Directional Deformation Maximum (X) (mm) | Total Deformation Maximum (mm) | Equivalent Stress Maximum (Mpa) | Equivalent Elastic Strain Maximum | Directional Deformation 3 Maximum (Z) (mm) | Directional Deformation 3 Minimum (Z) (mm) | Directional Deformation 2 Maximum (Y)(mm) | Directional Deformation 2 Minimum (Y) (mm) | Directional Deformation Minimum (X)(mm)
100 | 1 | 10 | 100 | -1 | 0.0036397 | 0.14972 | 184.1241 | 0.0025428 | 0.0018146 | -0.00075765 | 0 | -0.14971 | -0.0050382
105 | 1.5 | 10.2 | 120 | -1.2 | 0.0040842 | 0.13902 | 198.6782 | 0.0027429 | 0.0011294 | -0.0019515 | 0 | -0.13902 | -0.0035458
115 | 2.5 | 10.6 | 160 | -1.6 | 0.0023917 | 0.04835 | 100.5161 | 0.0013874 | 0.00025332 | -0.00023889 | 0 | -0.04835 | -0.0015584
120 | 3 | 10.8 | 180 | -1.8 | 0.0022408 | 0.07957 | 124.8325 | 0.0017309 | 0.0013501 | -0.0013479 | 0 | -0.079569 | -0.0022472
125 | 3.5 | 11 | 200 | -2 | 0.0020984 | 0.073597 | 115.0303 | 0.0015969 | 0.0013304 | -0.0013291 | 0 | -0.073595 | -0.0021052
130 | 4 | 11.2 | 220 | -2.2 | 0.002096 | 0.07103 | 111.7076 | 0.0015449 | 0.0013036 | -0.0013026 | 0 | -0.071029 | -0.0021003
135 | 4.5 | 11.4 | 240 | -2.4 | 0.0020656 | 0.069361 | 106.7174 | 0.0014737 | 0.0013393 | -0.0013374 | 0 | -0.069359 | -0.0020771
140 | 5 | 11.6 | 260 | -2.6 | 0.0020767 | 0.06892 | 102.9685 | 0.0014219 | 0.0013876 | -0.0013849 | 0 | -0.068917 | -0.0020662
145 | 5.5 | 11.8 | 280 | -2.8 | 0.0021609 | 0.070064 | 102.3472 | 0.0014127 | 0.0014309 | -0.0014318 | 0 | -0.070062 | -0.0021556
150 | 6 | 12 | 300 | -3 | 0.0021939 | 0.071378 | 103.206 | 0.0014245 | 0.0015074 | -0.0015075 | 0 | -0.071377 | -0.0022087
155 | 6.5 | 12.2 | 320 | -3.2 | 0.0022504 | 0.073865 | 104.1593 | 0.0014377 | 0.0015893 | -0.0015888 | 0 | -0.073863 | -0.0022516
160 | 7 | 12.4 | 340 | -3.4 | 0.0024014 | 0.076852 | 105.4038 | 0.0014549 | 0.0016813 | -0.0016811 | 0 | -0.07685 | -0.0024011
165 | 7.5 | 12.6 | 360 | -3.6 | 0.0025021 | 0.080281 | 107.1286 | 0.0014787 | 0.0017895 | -0.0017908 | 0 | -0.080278 | -0.0025036
170 | 8 | 12.8 | 380 | -3.8 | 0.0025684 | 0.082259 | 124.3532 | 0.0017164 | 0.0018245 | -0.0018255 | 0 | -0.082258 | -0.0025705
175 | 8.5 | 13 | 400 | -4 | 0.0027487 | 0.086542 | 126.8739 | 0.0017512 | 0.0019509 | -0.0019518 | 0 | -0.086541 | -0.0027497
180 | 9 | 13.2 | 420 | -4.2 | 0.0029539 | 0.091446 | 129.1539 | 0.0017827 | 0.002103 | -0.0021026 | 0 | -0.091444 | -0.0029481
185 | 9.5 | 13.4 | 440 | -4.4 | 0.0031742 | 0.096745 | 131.593 | 0.0018163 | 0.0022598 | -0.0022593 | 0 | -0.096743 | -0.0031752
190 | 10 | 13.6 | 460 | -4.6 | 0.0034084 | 0.10232 | 134.7257 | 0.0018596 | 0.0024289 | -0.0024261 | 0 | -0.10232 | -0.003408
195 | 10.5 | 13.8 | 480 | -4.8 | 0.0036623 | 0.10843 | 138.1983 | 0.0019075 | 0.0026231 | -0.0026154 | 0 | -0.10842 | -0.0036563
200 | 11 | 14 | 500 | -5 | 0.0039317 | 0.11488 | 141.7591 | 0.0019566 | 0.0028197 | -0.0028153 | 0 | -0.11488 | -0.003928
205 | 11.5 | 14.2 | 520 | -5.2 | 0.004229 | 0.12177 | 145.4239 | 0.0020072 | 0.003039 | -0.0030334 | 0 | -0.12176 | -0.004228
210 | 12 | 14.4 | 540 | -5.4 | 0.0046603 | 0.13005 | 155.8627 | 0.0021513 | 0.0032941 | -0.0032948 | 0 | -0.13005 | -0.0046623
215 | 12.5 | 14.6 | 560 | -5.6 | 0.0050013 | 0.13795 | 159.7301 | 0.0022047 | 0.003546 | -0.0035399 | 0 | -0.13794 | -0.0049842
220 | 13 | 14.8 | 580 | -5.8 | 0.005372 | 0.14625 | 163.9611 | 0.0022631 | 0.0038155 | -0.0038136 | 0 | -0.14625 | -0.0053747
225 | 13.5 | 15 | 600 | -6 | 0.0057661 | 0.15501 | 168.175 | 0.0023213 | 0.0041003 | -0.0041003 | 0 | -0.155 | -0.0057638
230 | 14 | 15.2 | 620 | -6.2 | 0.0061881 | 0.16422 | 172.7669 | 0.0023846 | 0.0044044 | -0.0044037 | 0 | -0.16421 | -0.0061934
235 | 14.5 | 15.4 | 640 | -6.4 | 0.0066499 | 0.17398 | 177.3431 | 0.0024478 | 0.0047223 | -0.004727 | 0 | -0.17398 | -0.0066371
240 | 15 | 15.6 | 660 | -6.6 | 0.0071302 | 0.18429 | 182.129 | 0.0025139 | 0.0050758 | -0.0050785 | 0 | -0.18428 | -0.0071306
245 | 15.5 | 15.8 | 680 | -6.8 | 0.0078675 | 0.1947 | 190.3898 | 0.0026279 | 0.0054608 | -0.0054618 | 0 | -0.19469 | -0.0078762
250 | 16 | 16 | 700 | -7 | 0.0084318 | 0.20601 | 195.2847 | 0.0026954 | 0.00585 | -0.0058505 | 0 | -0.206 | -0.0084315
255 | 16.5 | 16.2 | 720 | -7.2 | 0.0090314 | 0.21768 | 200.2024 | 0.0027633 | 0.0062667 | -0.0062647 | 0 | -0.21767 | -0.0090297
260 | 17 | 16.4 | 740 | -7.4 | 0.0096622 | 0.23017 | 205.0892 | 0.0028308 | 0.0067062 | -0.0067062 | 0 | -0.23016 | -0.0096635
265 | 17.5 | 16.6 | 760 | -7.6 | 0.010324 | 0.24315 | 210.2228 | 0.0029016 | 0.0071711 | -0.0071701 | 0 | -0.24314 | -0.010326
270 | 18 | 16.8 | 780 | -7.8 | 0.011029 | 0.25686 | 215.3191 | 0.002972 | 0.0076624 | -0.0076612 | 0 | -0.25686 | -0.011024
275 | 18.5 | 17 | 800 | -8 | 0.011766 | 0.27111 | 220.7106 | 0.0030464 | 0.0081812 | -0.0081818 | 0 | -0.2711 | -0.011758
280 | 19 | 17.2 | 820 | -8.2 | 0.012188 | 0.28614 | 228.3105 | 0.0031513 | 0.0087394 | -0.0087392 | 0 | -0.28613 | -0.012177
285 | 19.5 | 17.4 | 840 | -8.4 | 0.012947 | 0.30155 | 233.712 | 0.0032258 | 0.0093213 | -0.0093192 | 0 | -0.30154 | -0.012868
290 | 20 | 17.6 | 860 | -8.6 | 0.013721 | 0.31763 | 239.1156 | 0.0033004 | 0.0099317 | -0.0099316 | 0 | -0.31762 | -0.013741
295 | 20.5 | 17.8 | 880 | -8.8 | 0.014607 | 0.33432 | 244.6236 | 0.0033764 | 0.010575 | -0.010576 | 0 | -0.3343 | -0.014593
300 | 21 | 18 | 900 | -9 | 0.015466 | 0.35168 | 250.1109 | 0.0034522 | 0.011252 | -0.011253 | 0 | -0.35166 | -0.015521
305 | 21.5 | 18.2 | 920 | -9.2 | 0.017101 | 0.3694 | 256.9575 | 0.0035467 | 0.012019 | -0.012023 | 0 | -0.36938 | -0.017104
310 | 22 | 18.4 | 940 | -9.4 | 0.018143 | 0.38806 | 262.5688 | 0.0036241 | 0.012765 | -0.012769 | 0 | -0.38805 | -0.018144
315 | 22.5 | 18.6 | 960 | -9.6 | 0.019224 | 0.40751 | 268.2234 | 0.0037022 | 0.013548 | -0.013548 | 0 | -0.40748 | -0.019224
320 | 23 | 18.8 | 980 | -9.8 | 0.020365 | 0.42754 | 273.9999 | 0.0037819 | 0.014366 | -0.014366 | 0 | -0.42751 | -0.020366
325 | 23.5 | 19 | 1000 | -10 | 0.021554 | 0.44827 | 279.7273 | 0.003861 | 0.015226 | -0.015226 | 0 | -0.44824 | -0.021555
330 | 24 | 19.2 | 1020 | -10.2 | 0.022793 | 0.46957 | 285.4864 | 0.0039405 | 0.016122 | -0.01612 | 0 | -0.46953 | -0.022792
335 | 24.5 | 19.4 | 1040 | -10.4 | 0.023659 | 0.4929 | 266.8545 | 0.0036833 | 0.017021 | -0.017022 | 0 | -0.49287 | -0.023781
340 | 25 | 19.6 | 1060 | -10.6 | 0.025104 | 0.51638 | 254.3335 | 0.0035105 | 0.018004 | -0.018005 | 0 | -0.51635 | -0.024993
345 | 25.5 | 19.8 | 1080 | -10.8 | 0.026466 | 0.54058 | 256.7485 | 0.0035439 | 0.019027 | -0.019027 | 0 | -0.54055 | -0.026468
350 | 26 | 20 | 1100 | -11 | 0.027956 | 0.5657 | 259.2566 | 0.0035785 | 0.020094 | -0.020094 | 0 | -0.56566 | -0.027935
355 | 26.5 | 20.2 | 1120 | -11.2 | 0.029372 | 0.59147 | 264.0669 | 0.0036449 | 0.021205 | -0.021208 | 0 | -0.59143 | -0.029562
365 | 27.5 | 20.6 | 1160 | -11.6 | 0.033113 | 0.6451 | 267.597 | 0.0036936 | 0.023595 | -0.023596 | 0 | -0.64504 | -0.033111
370 | 28 | 20.8 | 1180 | -11.8 | 0.034822 | 0.67317 | 270.5347 | 0.0037341 | 0.024847 | -0.024847 | 0 | -0.67311 | -0.034822
375 | 28.5 | 21 | 1200 | -12 | 0.036611 | 0.70219 | 255.0842 | 0.0035208 | 0.026148 | -0.026148 | 0 | -0.70214 | -0.036604
380 | 29 | 21.2 | 1220 | -12.2 | 0.038433 | 0.73204 | 255.6112 | 0.0035281 | 0.027499 | -0.0275 | 0 | -0.73199 | -0.038476
385 | 29.5 | 21.4 | 1240 | -12.4 | 0.040279 | 0.76227 | 256.4124 | 0.0035392 | 0.028896 | -0.028895 | 0 | -0.76221 | -0.040445
390 | 30 | 21.6 | 1260 | -12.6 | 0.042394 | 0.79367 | 256.8929 | 0.0035458 | 0.030357 | -0.030358 | 0 | -0.7936 | -0.042397
395 | 30.5 | 21.8 | 1280 | -12.8 | 0.044459 | 0.82565 | 257.3844 | 0.0035526 | 0.031872 | -0.031873 | 0 | -0.82557 | -0.044462
400 | 31 | 22 | 1300 | -13 | 0.046641 | 0.85845 | 257.9106 | 0.0035598 | 0.033442 | -0.033443 | 0 | -0.85837 | -0.046583
405 | 31.5 | 22.2 | 1320 | -13.2 | 0.048874 | 0.89424 | 259.0833 | 0.003576 | 0.035104 | -0.035097 | 0 | -0.89417 | -0.048961
410 | 32 | 22.4 | 1340 | -13.4 | 0.051005 | 0.93356 | 260.3914 | 0.0035941 | 0.036753 | -0.036753 | 0 | -0.93348 | -0.051003
415 | 32.5 | 22.6 | 1360 | -13.6 | 0.053365 | 0.97358 | 261.658 | 0.0036116 | 0.03846 | -0.03846 | 0 | -0.9735 | -0.053371
420 | 33 | 22.8 | 1380 | -13.8 | 0.05583 | 1.0145 | 262.9547 | 0.0036295 | 0.040229 | -0.040228 | 0 | -1.0144 | -0.055812
425 | 33.5 | 23 | 1400 | -14 | 0.058377 | 1.0564 | 264.3157 | 0.0036483 | 0.042062 | -0.042061 | 0 | -1.0563 | -0.058317
430 | 34 | 23.2 | 1420 | -14.2 | 0.061689 | 1.0998 | 266.0971 | 0.0036728 | 0.043953 | -0.043955 | 0 | -1.0997 | -0.061628
435 | 34.5 | 23.4 | 1440 | -14.4 | 0.064498 | 1.1435 | 267.4272 | 0.0036912 | 0.045924 | -0.045924 | 0 | -1.1434 | -0.064496
440 | 35 | 23.6 | 1460 | -14.6 | 0.067435 | 1.1881 | 268.7739 | 0.0037098 | 0.047961 | -0.04796 | 0 | -1.188 | -0.067429
445 | 35.5 | 23.8 | 1480 | -14.8 | 0.070432 | 1.2334 | 270.0997 | 0.0037281 | 0.050071 | -0.050074 | 0 | -1.2333 | -0.070435
450 | 36 | 24 | 1500 | -15 | 0.072925 | 1.279 | 271.6333 | 0.0037493 | 0.052053 | -0.052055 | 0 | -1.2789 | -0.072937
455 | 36.5 | 24.2 | 1520 | -15.2 | 0.076046 | 1.3265 | 272.8533 | 0.0037661 | 0.054287 | -0.054287 | 0 | -1.3264 | -0.076009
460 | 37 | 24.4 | 1540 | -15.4 | 0.079439 | 1.3753 | 274.1025 | 0.0037833 | 0.056611 | -0.056611 | 0 | -1.3752 | -0.079444
465 | 37.5 | 24.6 | 1560 | -15.6 | 0.08304 | 1.4254 | 275.3664 | 0.0038008 | 0.059037 | -0.059037 | 0 | -1.4253 | -0.082959
470 | 38 | 24.8 | 1580 | -15.8 | 0.087048 | 1.4773 | 276.6443 | 0.0038184 | 0.061571 | -0.061571 | 0 | -1.4771 | -0.087026
475 | 38.5 | 25 | 1600 | -16 | 0.090668 | 1.532 | 277.6797 | 0.0038327 | 0.064104 | -0.064103 | 0 | -1.5319 | -0.090641
480 | 39 | 25.2 | 1620 | -16.2 | 0.094326 | 1.5879 | 278.7079 | 0.0038469 | 0.066711 | -0.066711 | 0 | -1.5877 | -0.094343
485 | 39.5 | 25.4 | 1640 | -16.4 | 0.09814 | 1.6444 | 279.7463 | 0.0038612 | 0.069395 | -0.069395 | 0 | -1.6443 | -0.098106
490 | 40 | 25.6 | 1660 | -16.6 | 0.10187 | 1.702 | 280.8802 | 0.0038769 | 0.072171 | -0.072172 | 0 | -1.7018 | -0.10188
495 | 40.5 | 25.8 | 1680 | -16.8 | 0.10608 | 1.7604 | 281.9114 | 0.0038911 | 0.07502 | -0.07502 | 0 | -1.7602 | -0.10608
500 | 41 | 26 | 1700 | -17 | 0.11037 | 1.8193 | 282.9343 | 0.0039052 | 0.077964 | -0.077964 | 0 | -1.8191 | -0.11037
510 | 42 | 26.4 | 1740 | -17.4 | 0.11901 | 1.9426 | 284.8745 | 0.003932 | 0.084283 | -0.084285 | 0 | -1.9424 | -0.11912
515 | 42.5 | 26.6 | 1760 | -17.6 | 0.12339 | 2.0071 | 285.6941 | 0.0039433 | 0.087466 | -0.087466 | 0 | -2.0069 | -0.12337
520 | 43 | 26.8 | 1780 | -17.8 | 0.12777 | 2.0744 | 287.1026 | 0.0039628 | 0.090709 | -0.090709 | 0 | -2.0742 | -0.12785
525 | 43.5 | 27 | 1800 | -18 | 0.13315 | 2.1468 | 289.1702 | 0.0039913 | 0.094087 | -0.094087 | 0 | -2.1466 | -0.13314
530 | 44 | 27.2 | 1820 | -18.2 | 0.13858 | 2.226 | 291.3815 | 0.0040218 | 0.097575 | -0.097575 | 0 | -2.2258 | -0.13857
535 | 44.5 | 27.4 | 1840 | -18.4 | 0.14405 | 2.3091 | 293.4472 | 0.0040503 | 0.10117 | -0.10117 | 0 | -2.3089 | -0.14405
540 | 45 | 27.6 | 1860 | -18.6 | 0.14991 | 2.3954 | 295.6728 | 0.0040811 | 0.10497 | -0.10497 | 0 | -2.3952 | -0.14989
545 | 45.5 | 27.8 | 1880 | -18.8 | 0.15558 | 2.4847 | 297.9755 | 0.0041128 | 0.10884 | -0.10884 | 0 | -2.4845 | -0.15579
550 | 46 | 28 | 1900 | -19 | 0.1625 | 2.5757 | 300.193 | 0.0041435 | 0.11293 | -0.11293 | 0 | -2.5755 | -0.16252
555 | 46.5 | 28.2 | 1920 | -19.2 | 0.16955 | 2.6717 | 302.0714 | 0.0041694 | 0.11716 | -0.11716 | 0 | -2.6714 | -0.16951
560 | 47 | 28.4 | 1940 | -19.4 | 0.17646 | 2.772 | 303.8793 | 0.0041943 | 0.12122 | -0.12122 | 0 | -2.7718 | -0.17647
565 | 47.5 | 28.6 | 1960 | -19.6 | 0.18351 | 2.8778 | 305.5354 | 0.0042172 | 0.12572 | -0.12572 | 0 | -2.8775 | -0.18353
570 | 48 | 28.8 | 1980 | -19.8 | 0.19096 | 2.985 | 307.132 | 0.0042392 | 0.13035 | -0.13035 | 0 | -2.9847 | -0.19098
575 | 48.5 | 29 | 2000 | -20 | 0.19923 | 3.0933 | 308.1588 | 0.0042534 | 0.13515 | -0.13515 | 0 | -3.0931 | -0.19927
580 | 49 | 29.2 | 2020 | -20.2 | 0.2078 | 3.2073 | 309.1153 | 0.0042666 | 0.13995 | -0.13995 | 0 | -3.2071 | -0.20778
585 | 49.5 | 29.4 | 2040 | -20.4 | 0.2162 | 3.3279 | 310.0608 | 0.0042797 | 0.14508 | -0.14508 | 0 | -3.3277 | -0.2162
590 | 50 | 29.6 | 2060 | -20.6 | 0.22429 | 3.4501 | 310.6347 | 0.0042876 | 0.15027 | -0.15027 | 0 | -3.4498 | -0.22415
595 | 50.5 | 29.8 | 2080 | -20.8 | 0.23397 | 3.5734 | 311.3747 | 0.0042978 | 0.15588 | -0.15588 | 0 | -3.5731 | -0.23396
600 | 51 | 30 | 2100 | -21 | 0.2433 | 3.6969 | 312.0908 | 0.0043077 | 0.16153 | -0.16153 | 0 | -3.6966 | -0.2433
605 | 51.5 | 30.2 | 2120 | -21.2 | 0.25276 | 3.8231 | 312.7786 | 0.0043172 | 0.16736 | -0.16736 | 0 | -3.8228 | -0.25276
610 | 52 | 30.4 | 2140 | -21.4 | 0.2626 | 3.9591 | 313.3553 | 0.0043251 | 0.17344 | -0.17344 | 0 | -3.9588 | -0.26241
615 | 52.5 | 30.6 | 2160 | -21.6 | 0.2733 | 4.0986 | 313.8709 | 0.0043322 | 0.17978 | -0.17978 | 0 | -4.0983 | -0.27328
620 | 53 | 30.8 | 2180 | -21.8 | 0.28551 | 4.2582 | 314.4049 | 0.0043396 | 0.18661 | -0.18661 | 0 | -4.2579 | -0.28552
625 | 53.5 | 31 | 2200 | -22 | 0.29844 | 4.4415 | 314.88 | 0.0043462 | 0.19421 | -0.19421 | 0 | -4.4412 | -0.29839
630 | 54 | 31.2 | 2220 | -22.2 | 0.31253 | 4.6363 | 315.2987 | 0.004352 | 0.202 | -0.202 | 0 | -4.636 | -0.31252
635 | 54.5 | 31.4 | 2240 | -22.4 | 0.32903 | 4.8412 | 315.6891 | 0.0043573 | 0.21028 | -0.21028 | 0 | -4.841 | -0.32899
640 | 55 | 31.6 | 2260 | -22.6 | 0.34623 | 5.0644 | 316.0404 | 0.0043622 | 0.21959 | -0.21959 | 0 | -5.0641 | -0.34607
645 | 55.5 | 31.8 | 2280 | -22.8 | 0.36411 | 5.309 | 316.328 | 0.0043662 | 0.22918 | -0.22918 | 0 | -5.3088 | -0.36411
650 | 56 | 32 | 2300 | -23 | 0.38518 | 5.5721 | 316.551 | 0.0043692 | 0.23959 | -0.23959 | 0 | -5.5719 | -0.38513
655 | 56.5 | 32.2 | 2320 | -23.2 | 0.40715 | 5.8554 | 316.7277 | 0.0043717 | 0.25132 | -0.25132 | 0 | -5.8552 | -0.40718
660 | 57 | 32.4 | 2340 | -23.4 | 0.43003 | 6.1625 | 316.851 | 0.0043734 | 0.26375 | -0.26375 | 0 | -6.1623 | -0.42998
665 | 57.5 | 32.6 | 2360 | -23.6 | 0.45556 | 6.5124 | 316.9224 | 0.0043744 | 0.27757 | -0.27757 | 0 | -6.5123 | -0.45563
675 | 58.5 | 33 | 2400 | -24 | 0.51137 | 7.3288 | 316.9694 | 0.004375 | 0.30979 | -0.30979 | 0 | -7.3288 | -0.51134
680 | 59 | 33.2 | 2420 | -24.2 | 0.54095 | 7.817 | 316.9766 | 0.0043751 | 0.32856 | -0.32856 | 0 | -7.817 | -0.54098
685 | 59.5 | 33.4 | 2440 | -24.4 | 0.57567 | 8.3828 | 317.0246 | 0.0043758 | 0.34896 | -0.34895 | 0 | -8.3828 | -0.5757
690 | 60 | 33.6 | 2460 | -24.6 | 0.61376 | 9.0663 | 317.1005 | 0.0043768 | 0.37256 | -0.37255 | 0 | -9.0663 | -0.61376
695 | 60.5 | 33.8 | 2480 | -24.8 | 0.65611 | 9.8872 | 317.3276 | 0.00438 | 0.39926 | -0.39927 | 0 | -9.8872 | -0.65608
700 | 61 | 34 | 2500 | -25 | 0.71226 | 10.9035 | 320.2205 | 0.0044209 | 0.43025 | -0.43025 | 0 | -10.9035 | -0.71225
705 | 61.5 | 34.2 | 2520 | -25.2 | 0.78047 | 12.2688 | 325.6876 | 0.0044964 | 0.46949 | -0.46949 | 0 | -12.2688 | -0.78047
715 | 62.5 | 34.6 | 2560 | -25.6 | 1.1495 | 19.088 | 348.6788 | 0.0048129 | 0.66872 | -0.66872 | 0 | -19.088 | -1.1494

## Output_Inversed_Y
| Equivalent Stress Maximum (Mpa) | Equivalent Elastic Strain Maximum
0 | 260.2034 | 0.0035971
1 | 302.1963 | 0.0041689
2 | 105.2915 | 0.001455
3 | 266.017 | 0.0036681
4 | 176.4445 | 0.0024375
5 | 323.106 | 0.0044623
6 | 269.9024 | 0.0037248
7 | 110.6306 | 0.0015277
8 | 303.3888 | 0.0041857
9 | 276.1679 | 0.0038087
10 | 140.097 | 0.0019353
11 | 320.9696 | 0.0044325
12 | 114.0776 | 0.0015748
13 | 309.6436 | 0.0042736
14 | 261.9464 | 0.0036105
15 | 205.3728 | 0.0028345
16 | 300.9586 | 0.0041515
17 | 214.9472 | 0.0029702
18 | 310.5469 | 0.0042864
19 | 319.4827 | 0.0044118
20 | 263.7142 | 0.0036433
21 | 255.8735 | 0.0035266
22 | 308.7027 | 0.0042604
23 | 261.3014 | 0.0036108

## Output_Actual_Y
| Equivalent Stress Maximum (Mpa) | Equivalent Elastic Strain Maximum
0 | 256.8929 | 0.0035458 | 260.2034 | 0.0035971
1 | 303.8793 | 0.0041943 | 302.1963 | 0.0041689
2 | 115.0303 | 0.0015969 | 105.2915 | 0.001455
3 | 285.4865 | 0.0039405 | 266.017 | 0.0036681
4 | 177.3431 | 0.0024478 | 176.4445 | 0.0024375
5 | 325.6876 | 0.0044964 | 323.106 | 0.0044623
6 | 272.8533 | 0.0037661 | 269.9024 | 0.0037248
7 | 104.1593 | 0.0014377 | 110.6306 | 0.0015277
8 | 305.5354 | 0.0042172 | 303.3888 | 0.0041857
9 | 277.6797 | 0.0038327 | 276.1679 | 0.0038087
10 | 138.1983 | 0.0019075 | 140.097 | 0.0019353
11 | 316.9766 | 0.0043751 | 320.9696 | 0.0044325
12 | 105.4038 | 0.0014549 | 114.0776 | 0.0015748
13 | 311.3747 | 0.0042978 | 309.6436 | 0.0042736
14 | 268.2234 | 0.0037022 | 261.9464 | 0.0036105
15 | 205.0892 | 0.0028308 | 205.3728 | 0.0028345
16 | 302.0714 | 0.0041694 | 300.9586 | 0.0041515
17 | 184.1241 | 0.0025428 | 214.9472 | 0.0029702
18 | 312.0908 | 0.0043077 | 310.5469 | 0.0042864
19 | 316.9224 | 0.0043744 | 319.4827 | 0.0044118
20 | 266.0971 | 0.0036728 | 263.7142 | 0.0036433
21 | 256.9575 | 0.0035467 | 255.8735 | 0.0035266
22 | 310.6347 | 0.0042876 | 308.7027 | 0.0042604
23 | 255.0842 | 0.0035208 | 261.3014 | 0.0036108

## Output_Y_Difference
| Difference_Equivalent Stress Maximum (Mpa) | Difference_Equivalent Stress Maximum (Mpa)_Percent | Difference_Equivalent Elastic Strain Maximum | Difference_Equivalent Elastic Strain Maximum_Percent
0 | 3.3105 | 1.2887 | 5.1321e-05 | 1.4474
1 | 1.683 | 0.55385 | 2.5441e-05 | 0.60656
2 | 9.7388 | 8.4663 | 0.00014196 | 8.8897
3 | 19.4694 | 6.8197 | 0.00027238 | 6.9124
4 | 0.89863 | 0.50672 | 1.031e-05 | 0.42118
5 | 2.5816 | 0.79266 | 3.4084e-05 | 0.75803
6 | 2.951 | 1.0815 | 4.1288e-05 | 1.0963
7 | 6.4713 | 6.2129 | 9.004e-05 | 6.2629
8 | 2.1466 | 0.70258 | 3.1538e-05 | 0.74786
9 | 1.5118 | 0.54443 | 2.3994e-05 | 0.62602
10 | 1.8987 | 1.3739 | 2.7755e-05 | 1.4551
11 | 3.9931 | 1.2597 | 5.743e-05 | 1.3127
12 | 8.6738 | 8.2291 | 0.00011997 | 8.2461
13 | 1.7311 | 0.55596 | 2.4146e-05 | 0.56182
14 | 6.277 | 2.3402 | 9.1669e-05 | 2.4761
15 | 0.28357 | 0.13826 | 3.746e-06 | 0.13233
16 | 1.1128 | 0.36838 | 1.7873e-05 | 0.42866
17 | 30.8231 | 16.7404 | 0.00042741 | 16.8084
18 | 1.5439 | 0.49469 | 2.1322e-05 | 0.49498
19 | 2.5603 | 0.80787 | 3.7402e-05 | 0.85502
20 | 2.3829 | 0.8955 | 2.9496e-05 | 0.80309
21 | 1.0839 | 0.42184 | 2.0083e-05 | 0.56626
22 | 1.932 | 0.62196 | 2.7171e-05 | 0.63371
23 | 6.2171 | 2.4373 | 8.9951e-05 | 2.5548